## Front page
|  |  |  | Reference | 01552_25_03641
|  |  |  | Version | 1
|  |  |  | Date | 12.08.2025
Complete Architecture Assembly for Supplier Integration
HEV J3U LatAm
Project version | P2F2 IM1
Author | Alexandru | Carlescu | SWX/EHE/EEPS/PSDS/PSCD | 12.08.2025
Checked by | Guillaume | Farlin | SWX/EHE/EEPS/PSDS/PSCD | 12.08.2025
Approved by | Toufik | Aissaoui | SWX/EHE/EEPS/PSDS | 12.08.2025
Version | Date |  | Modification
1.0 | 12.08.2025 |  | Creation of the document for P2F2 IM1

## Structure
Level 0 | Level 1 | Level 2 | Level 3
HEV_J3U_LatAm_P2F2
HEV_J3U_LatAm_P2F2 | CAN_HEV_J3U_LatAm_P2F2
HEV_J3U_LatAm_P2F2 | CAN_HEV_J3U_LatAm_P2F2 | CAN_FNR_Compo_P2F2
HEV_J3U_LatAm_P2F2 | CAN_HEV_J3U_LatAm_P2F2 | CAN_FNR_Compo_P2F2 | FNR_CAN_FD_RX_P2F2
HEV_J3U_LatAm_P2F2 | CAN_HEV_J3U_LatAm_P2F2 | CAN_FNR_Compo_P2F2 | FNR_CAN_FD_RX_P2F2 | CAN_FRAME_FNR_0880_RX_VCU_FRAME_OBC_DCDC_5A1_V0
HEV_J3U_LatAm_P2F2 | CAN_HEV_J3U_LatAm_P2F2 | CAN_FNR_Compo_P2F2 | FNR_CAN_FD_RX_P2F2 | CAN_FRAME_FNR_0898_RX_VCU_FRAME_OBC_DCDC_3C1_V0
HEV_J3U_LatAm_P2F2 | CAN_HEV_J3U_LatAm_P2F2 | CAN_FNR_Compo_P2F2 | FNR_CAN_FD_RX_P2F2 | CAN_FRAME_FNR_0903_RX_VCU_FRAME_OBC_DCDC_4E1_V1
HEV_J3U_LatAm_P2F2 | CAN_HEV_J3U_LatAm_P2F2 | CAN_FNR_Compo_P2F2 | FNR_CAN_FD_RX_P2F2 | CAN_FRAME_FNR_1033_RX_VCU_FRAME_RMS3_TBMU_5A3_V0
HEV_J3U_LatAm_P2F2 | CAN_HEV_J3U_LatAm_P2F2 | CAN_FNR_Compo_P2F2 | FNR_CAN_FD_RX_P2F2 | CAN_FRAME_FNR_1034_RX_VCU_FRAME_RMS4_TBMU_583_V0
HEV_J3U_LatAm_P2F2 | CAN_HEV_J3U_LatAm_P2F2 | CAN_FNR_Compo_P2F2 | FNR_CAN_FD_RX_P2F2 | CAN_FRAME_FNR_1170_RX_VCU_FRAME_BV_149_V0
HEV_J3U_LatAm_P2F2 | CAN_HEV_J3U_LatAm_P2F2 | CAN_FNR_Compo_P2F2 | FNR_CAN_FD_RX_P2F2 | CAN_FRAME_FNR_1171_RX_VCU_FRAME_BV_189_V0
HEV_J3U_LatAm_P2F2 | CAN_HEV_J3U_LatAm_P2F2 | CAN_FNR_Compo_P2F2 | FNR_CAN_FD_RX_P2F2 | CAN_FRAME_FNR_1174_RX_VCU_FRAME_TBMU_V2_214_V0
HEV_J3U_LatAm_P2F2 | CAN_HEV_J3U_LatAm_P2F2 | CAN_FNR_Compo_P2F2 | FNR_CAN_FD_RX_P2F2 | CAN_FRAME_FNR_1175_RX_VCU_FRAME_TBMU_V2_4F4_V0
HEV_J3U_LatAm_P2F2 | CAN_HEV_J3U_LatAm_P2F2 | CAN_FNR_Compo_P2F2 | FNR_CAN_FD_RX_P2F2 | CAN_FRAME_FNR_1176_RX_VCU_FRAME_TBMU_4B4_V0
HEV_J3U_LatAm_P2F2 | CAN_HEV_J3U_LatAm_P2F2 | CAN_FNR_Compo_P2F2 | FNR_CAN_FD_RX_P2F2 | CAN_FRAME_FNR_1177_RX_VCU_FRAME_TBMU_594_V0
HEV_J3U_LatAm_P2F2 | CAN_HEV_J3U_LatAm_P2F2 | CAN_FNR_Compo_P2F2 | FNR_CAN_FD_RX_P2F2 | CAN_FRAME_FNR_1178_RX_VCU_FRAME_MCU_186_V0
HEV_J3U_LatAm_P2F2 | CAN_HEV_J3U_LatAm_P2F2 | CAN_FNR_Compo_P2F2 | FNR_CAN_FD_RX_P2F2 | CAN_FRAME_FNR_1179_RX_VCU_FRAME_MCU_5C6_V0
HEV_J3U_LatAm_P2F2 | CAN_HEV_J3U_LatAm_P2F2 | CAN_FNR_Compo_P2F2 | FNR_CAN_FD_RX_P2F2 | CAN_FRAME_FNR_1180_RX_VCU_FRAME_MCU_146_V0
HEV_J3U_LatAm_P2F2 | CAN_HEV_J3U_LatAm_P2F2 | CAN_FNR_Compo_P2F2 | FNR_CAN_FD_RX_P2F2 | CAN_FRAME_FNR_1235_RX_VCU_FRAME_DAT_OBC_DCDC_541_V0
HEV_J3U_LatAm_P2F2 | CAN_HEV_J3U_LatAm_P2F2 | CAN_FNR_Compo_P2F2 | FNR_CAN_FD_RX_P2F2 | CAN_FRAME_FNR_1237_RX_VCU_FRAME_DAT_OBC_DCDC_501_V1
HEV_J3U_LatAm_P2F2 | CAN_HEV_J3U_LatAm_P2F2 | CAN_FNR_Compo_P2F2 | FNR_CAN_FD_RX_P2F2 | CAN_FRAME_FNR_1243_RX_VCU_FRAME_DAT_OBC_DCDC_281_V1
HEV_J3U_LatAm_P2F2 | CAN_HEV_J3U_LatAm_P2F2 | CAN_FNR_Compo_P2F2 | FNR_CAN_FD_RX_P2F2 | CAN_FRAME_FNR_1245_RX_VCU_FRAME_DAT_TBMU_554_V0
HEV_J3U_LatAm_P2F2 | CAN_HEV_J3U_LatAm_P2F2 | CAN_FNR_Compo_P2F2 | FNR_CAN_FD_RX_P2F2 | CAN_FRAME_FNR_1247_RX_VCU_FRAME_DAT_TBMU_4D4_V0
HEV_J3U_LatAm_P2F2 | CAN_HEV_J3U_LatAm_P2F2 | CAN_FNR_Compo_P2F2 | FNR_CAN_FD_RX_P2F2 | CAN_FRAME_FNR_1250_RX_VCU_FRAME_DAT_MCU_586_V0
HEV_J3U_LatAm_P2F2 | CAN_HEV_J3U_LatAm_P2F2 | CAN_FNR_Compo_P2F2 | FNR_CAN_FD_RX_P2F2 | CAN_FRAME_FNR_1258_RX_VCU_FRAME_DAT_TBMU_5B4_V0
HEV_J3U_LatAm_P2F2 | CAN_HEV_J3U_LatAm_P2F2 | CAN_FNR_Compo_P2F2 | FNR_CAN_FD_RX_P2F2 | CAN_FRAME_FNR_1270_RX_VCU_FRAME_DAT_TBMU_414_V0
HEV_J3U_LatAm_P2F2 | CAN_HEV_J3U_LatAm_P2F2 | CAN_FNR_Compo_P2F2 | FNR_CAN_FD_RX_P2F2 | CAN_FRAME_FNR_1272_RX_VCU_FRAME_DYN_MCU_2C6_V0
HEV_J3U_LatAm_P2F2 | CAN_HEV_J3U_LatAm_P2F2 | CAN_FNR_Compo_P2F2 | FNR_CAN_FD_RX_P2F2 | CAN_FRAME_FNR_1276_RX_VCU_FRAME_DAT_OBC_DCDC_421_V0
HEV_J3U_LatAm_P2F2 | CAN_HEV_J3U_LatAm_P2F2 | CAN_FNR_Compo_P2F2 | FNR_CAN_FD_RX_P2F2 | CAN_FRAME_FNR_1278_RX_VCU_FRAME_DAT_OBC_DCDC_441_V0
HEV_J3U_LatAm_P2F2 | CAN_HEV_J3U_LatAm_P2F2 | CAN_FNR_Compo_P2F2 | FNR_CAN_FD_RX_P2F2 | CAN_FRAME_FNR_1305_RX_VCU_FRAME_DAT_TBMU_3B4_V0
HEV_J3U_LatAm_P2F2 | CAN_HEV_J3U_LatAm_P2F2 | CAN_FNR_Compo_P2F2 | FNR_CAN_FD_RX_P2F2 | CAN_FRAME_FNR_1351_RX_VCU_FRAME_BV_1A9_V0
HEV_J3U_LatAm_P2F2 | CAN_HEV_J3U_LatAm_P2F2 | CAN_FNR_Compo_P2F2 | FNR_CAN_FD_RX_P2F2 | CAN_FRAME_FNR_1353_RX_VCU_FRAME_BV_1C9_V0
HEV_J3U_LatAm_P2F2 | CAN_HEV_J3U_LatAm_P2F2 | CAN_FNR_Compo_P2F2 | FNR_CAN_FD_RX_P2F2 | CAN_FRAME_FNR_1355_RX_VCU_FRAME_DAT_BV_509_V0
HEV_J3U_LatAm_P2F2 | CAN_HEV_J3U_LatAm_P2F2 | CAN_FNR_Compo_P2F2 | FNR_CAN_FD_RX_P2F2 | CAN_FRAME_FNR_1358_RX_VCU_FRAME_DCDC_5A6_V0
HEV_J3U_LatAm_P2F2 | CAN_HEV_J3U_LatAm_P2F2 | CAN_FNR_Compo_P2F2 | FNR_CAN_FD_RX_P2F2 | CAN_FRAME_FNR_1439_RX_VCU_FRAME_DAT_TBMU_373_V0
HEV_J3U_LatAm_P2F2 | CAN_HEV_J3U_LatAm_P2F2 | CAN_FNR_Compo_P2F2 | FNR_CAN_FD_RX_P2F2 | CAN_FRAME_FNR_1483_RX_VCU_FRAME_MCU_526_V0
HEV_J3U_LatAm_P2F2 | CAN_HEV_J3U_LatAm_P2F2 | CAN_FNR_Compo_P2F2 | FNR_CAN_FD_RX_P2F2 | CAN_FRAME_FNR_33269_RX_VCU_FRAME_PROTO_TCU_316_V0
HEV_J3U_LatAm_P2F2 | CAN_HEV_J3U_LatAm_P2F2 | CAN_FNR_Compo_P2F2 | FNR_CAN_FD_RX_P2F2 | CAN_FRAME_FNR_3635_RX_VCU_FRAME_DAT_TBMU_2D4_V1
HEV_J3U_LatAm_P2F2 | CAN_HEV_J3U_LatAm_P2F2 | CAN_FNR_Compo_P2F2 | FNR_CAN_FD_RX_P2F2 | CAN_FRAME_FNR_3636_RX_VCU_FRAME_DAT_TBMU_2B4_V0
HEV_J3U_LatAm_P2F2 | CAN_HEV_J3U_LatAm_P2F2 | CAN_FNR_Compo_P2F2 | FNR_CAN_FD_RX_P2F2 | CAN_FRAME_FNR_3637_RX_VCU_FRAME_DAT_TBMU_254_V0
HEV_J3U_LatAm_P2F2 | CAN_HEV_J3U_LatAm_P2F2 | CAN_FNR_Compo_P2F2 | FNR_CAN_FD_RX_P2F2 | CAN_FRAME_FNR_6031_RX_VCU_FRAME_DAT_TBMU_454_V1
HEV_J3U_LatAm_P2F2 | CAN_HEV_J3U_LatAm_P2F2 | CAN_FNR_Compo_P2F2 | FNR_CAN_FD_RX_P2F2 | CAN_FRAME_FNR_6032_RX_VCU_FRAME_DAT_TBMU_494_V0
HEV_J3U_LatAm_P2F2 | CAN_HEV_J3U_LatAm_P2F2 | CAN_FNR_Compo_P2F2 | FNR_CAN_FD_RX_P2F2 | CAN_SIGNAL_06638_RX_VCU_FRAME_TBMU_V2_4F4_SIGNAL_CHKSUM_TRAME_4B_4F4_V0
HEV_J3U_LatAm_P2F2 | CAN_HEV_J3U_LatAm_P2F2 | CAN_FNR_Compo_P2F2 | FNR_CAN_FD_RX_P2F2 | CAN_SIGNAL_06639_RX_VCU_FRAME_TBMU_V2_4F4_SIGNAL_CPT_PROCESS_4B_4F4_V0
HEV_J3U_LatAm_P2F2 | CAN_HEV_J3U_LatAm_P2F2 | CAN_FNR_Compo_P2F2 | FNR_CAN_FD_RX_P2F2 | CAN_SIGNAL_09883_RX_VCU_FRAME_BV_189_SIGNAL_CHKSUM_TRAME_4B_189_V0
HEV_J3U_LatAm_P2F2 | CAN_HEV_J3U_LatAm_P2F2 | CAN_FNR_Compo_P2F2 | FNR_CAN_FD_RX_P2F2 | CAN_SIGNAL_09884_RX_VCU_FRAME_BV_189_SIGNAL_CPT_PROCESS_4B_189_V0
HEV_J3U_LatAm_P2F2 | CAN_HEV_J3U_LatAm_P2F2 | CAN_FNR_Compo_P2F2 | FNR_CAN_FD_RX_P2F2 | CAN_SIGNAL_11305_RX_VCU_FRAME_DAT_OBC_DCDC_541_SIGNAL_CHKSUM_TRAME_4B_541_V0
HEV_J3U_LatAm_P2F2 | CAN_HEV_J3U_LatAm_P2F2 | CAN_FNR_Compo_P2F2 | FNR_CAN_FD_RX_P2F2 | CAN_SIGNAL_11306_RX_VCU_FRAME_DAT_OBC_DCDC_541_SIGNAL_CPT_PROCESS_4B_541_V0
HEV_J3U_LatAm_P2F2 | CAN_HEV_J3U_LatAm_P2F2 | CAN_FNR_Compo_P2F2 | FNR_CAN_FD_RX_P2F2 | CAN_SIGNAL_11313_RX_VCU_FRAME_DAT_OBC_DCDC_501_SIGNAL_CHKSUM_TRAME_4B_501_V0
HEV_J3U_LatAm_P2F2 | CAN_HEV_J3U_LatAm_P2F2 | CAN_FNR_Compo_P2F2 | FNR_CAN_FD_RX_P2F2 | CAN_SIGNAL_11314_RX_VCU_FRAME_DAT_OBC_DCDC_501_SIGNAL_CPT_PROCESS_4B_501_V0
HEV_J3U_LatAm_P2F2 | CAN_HEV_J3U_LatAm_P2F2 | CAN_FNR_Compo_P2F2 | FNR_CAN_FD_RX_P2F2 | CAN_SIGNAL_11349_RX_VCU_FRAME_DAT_OBC_DCDC_281_SIGNAL_CHKSUM_TRAME_4B_281_V0
HEV_J3U_LatAm_P2F2 | CAN_HEV_J3U_LatAm_P2F2 | CAN_FNR_Compo_P2F2 | FNR_CAN_FD_RX_P2F2 | CAN_SIGNAL_11350_RX_VCU_FRAME_DAT_OBC_DCDC_281_SIGNAL_CPT_PROCESS_4B_281_V0
HEV_J3U_LatAm_P2F2 | CAN_HEV_J3U_LatAm_P2F2 | CAN_FNR_Compo_P2F2 | FNR_CAN_FD_RX_P2F2 | CAN_SIGNAL_11370_RX_VCU_FRAME_DAT_MCU_586_SIGNAL_CHKSUM_TRAME_4B_586_V0
HEV_J3U_LatAm_P2F2 | CAN_HEV_J3U_LatAm_P2F2 | CAN_FNR_Compo_P2F2 | FNR_CAN_FD_RX_P2F2 | CAN_SIGNAL_11371_RX_VCU_FRAME_DAT_MCU_586_SIGNAL_CPT_PROCESS_4B_586_V0
HEV_J3U_LatAm_P2F2 | CAN_HEV_J3U_LatAm_P2F2 | CAN_FNR_Compo_P2F2 | FNR_CAN_FD_RX_P2F2 | CAN_SIGNAL_11502_RX_VCU_FRAME_DYN_MCU_2C6_SIGNAL_CHKSUM_TRAME_4B_2C6_V0
HEV_J3U_LatAm_P2F2 | CAN_HEV_J3U_LatAm_P2F2 | CAN_FNR_Compo_P2F2 | FNR_CAN_FD_RX_P2F2 | CAN_SIGNAL_11503_RX_VCU_FRAME_DYN_MCU_2C6_SIGNAL_CPT_PROCESS_4B_2C6_V0
HEV_J3U_LatAm_P2F2 | CAN_HEV_J3U_LatAm_P2F2 | CAN_FNR_Compo_P2F2 | FNR_CAN_FD_RX_P2F2 | CAN_SIGNAL_11540_RX_VCU_FRAME_DAT_OBC_DCDC_421_SIGNAL_CHKSUM_TRAME_4B_421_V0
HEV_J3U_LatAm_P2F2 | CAN_HEV_J3U_LatAm_P2F2 | CAN_FNR_Compo_P2F2 | FNR_CAN_FD_RX_P2F2 | CAN_SIGNAL_11541_RX_VCU_FRAME_DAT_OBC_DCDC_421_SIGNAL_CPT_PROCESS_4B_421_V0
HEV_J3U_LatAm_P2F2 | CAN_HEV_J3U_LatAm_P2F2 | CAN_FNR_Compo_P2F2 | FNR_CAN_FD_RX_P2F2 | CAN_SIGNAL_11653_RX_VCU_FRAME_MCU_186_SIGNAL_CHKSUM_TRAME_4B_186_V0
HEV_J3U_LatAm_P2F2 | CAN_HEV_J3U_LatAm_P2F2 | CAN_FNR_Compo_P2F2 | FNR_CAN_FD_RX_P2F2 | CAN_SIGNAL_11654_RX_VCU_FRAME_MCU_186_SIGNAL_CPT_PROCESS_4B_186_V0
HEV_J3U_LatAm_P2F2 | CAN_HEV_J3U_LatAm_P2F2 | CAN_FNR_Compo_P2F2 | FNR_CAN_FD_RX_P2F2 | CAN_SIGNAL_11879_RX_VCU_FRAME_BV_1A9_SIGNAL_CHKSUM_TRAME_4B_1A9_V0
HEV_J3U_LatAm_P2F2 | CAN_HEV_J3U_LatAm_P2F2 | CAN_FNR_Compo_P2F2 | FNR_CAN_FD_RX_P2F2 | CAN_SIGNAL_11880_RX_VCU_FRAME_BV_1A9_SIGNAL_CPT_PROCESS_4B_1A9_V0
HEV_J3U_LatAm_P2F2 | CAN_HEV_J3U_LatAm_P2F2 | CAN_FNR_Compo_P2F2 | FNR_CAN_FD_RX_P2F2 | CAN_SIGNAL_11948_RX_VCU_FRAME_DAT_BV_509_SIGNAL_CHKSUM_FRAME_4B_509_V0
HEV_J3U_LatAm_P2F2 | CAN_HEV_J3U_LatAm_P2F2 | CAN_FNR_Compo_P2F2 | FNR_CAN_FD_RX_P2F2 | CAN_SIGNAL_11953_RX_VCU_FRAME_DAT_BV_509_SIGNAL_CPT_PROCESS_4B_509_V0
HEV_J3U_LatAm_P2F2 | CAN_HEV_J3U_LatAm_P2F2 | CAN_FNR_Compo_P2F2 | FNR_CAN_FD_RX_P2F2 | CAN_SIGNAL_12625_RX_VCU_FRAME_DAT_TBMU_373_SIGNAL_CHKSUM_TRAME_4B_373_V0
HEV_J3U_LatAm_P2F2 | CAN_HEV_J3U_LatAm_P2F2 | CAN_FNR_Compo_P2F2 | FNR_CAN_FD_RX_P2F2 | CAN_SIGNAL_12626_RX_VCU_FRAME_DAT_TBMU_373_SIGNAL_CPT_PROCESS_4B_373_V0
HEV_J3U_LatAm_P2F2 | CAN_HEV_J3U_LatAm_P2F2 | CAN_FNR_Compo_P2F2 | FNR_CAN_FD_RX_P2F2 | CAN_SIGNAL_13015_RX_VCU_FRAME_DCDC_5A6_SIGNAL_CPT_PROCESS_4B_5A6_V0
HEV_J3U_LatAm_P2F2 | CAN_HEV_J3U_LatAm_P2F2 | CAN_FNR_Compo_P2F2 | FNR_CAN_FD_RX_P2F2 | CAN_SIGNAL_13016_RX_VCU_FRAME_DCDC_5A6_SIGNAL_CHKSUM_FRAME_4B_5A6_V0
HEV_J3U_LatAm_P2F2 | CAN_HEV_J3U_LatAm_P2F2 | CAN_FNR_Compo_P2F2 | FNR_CAN_FD_RX_P2F2 | CAN_SIGNAL_13237_RX_VCU_FRAME_MCU_5C6_SIGNAL_CPT_PROCESS_4B_5C6_V0
HEV_J3U_LatAm_P2F2 | CAN_HEV_J3U_LatAm_P2F2 | CAN_FNR_Compo_P2F2 | FNR_CAN_FD_RX_P2F2 | CAN_SIGNAL_13238_RX_VCU_FRAME_MCU_5C6_SIGNAL_CHKSUM_FRAME_4B_5C6_V0
HEV_J3U_LatAm_P2F2 | CAN_HEV_J3U_LatAm_P2F2 | CAN_FNR_Compo_P2F2 | FNR_CAN_FD_TX_P2F2
HEV_J3U_LatAm_P2F2 | CAN_HEV_J3U_LatAm_P2F2 | CAN_FNR_Compo_P2F2 | FNR_CAN_FD_TX_P2F2 | CAN_FRAME_FNR_0009_TX_VCU_FRAME_PROTO_VCU_322_V0
HEV_J3U_LatAm_P2F2 | CAN_HEV_J3U_LatAm_P2F2 | CAN_FNR_Compo_P2F2 | FNR_CAN_FD_TX_P2F2 | CAN_FRAME_FNR_0877_TX_VCU_FRAME_CMM_558_V1
HEV_J3U_LatAm_P2F2 | CAN_HEV_J3U_LatAm_P2F2 | CAN_FNR_Compo_P2F2 | FNR_CAN_FD_TX_P2F2 | CAN_FRAME_FNR_0890_TX_VCU_FRAME_CMM_1F8_V1
HEV_J3U_LatAm_P2F2 | CAN_HEV_J3U_LatAm_P2F2 | CAN_FNR_Compo_P2F2 | FNR_CAN_FD_TX_P2F2 | CAN_FRAME_FNR_0892_TX_VCU_FRAME_CMM_3D8_V0
HEV_J3U_LatAm_P2F2 | CAN_HEV_J3U_LatAm_P2F2 | CAN_FNR_Compo_P2F2 | FNR_CAN_FD_TX_P2F2 | CAN_FRAME_FNR_0919_TX_VCU_FRAME_CMM_4E8_V0
HEV_J3U_LatAm_P2F2 | CAN_HEV_J3U_LatAm_P2F2 | CAN_FNR_Compo_P2F2 | FNR_CAN_FD_TX_P2F2 | CAN_FRAME_FNR_1043_TX_VCU_FRAME_CMM_478_V1
HEV_J3U_LatAm_P2F2 | CAN_HEV_J3U_LatAm_P2F2 | CAN_FNR_Compo_P2F2 | FNR_CAN_FD_TX_P2F2 | CAN_FRAME_FNR_1163_TX_VCU_FRAME_CMM_1A8_V0
HEV_J3U_LatAm_P2F2 | CAN_HEV_J3U_LatAm_P2F2 | CAN_FNR_Compo_P2F2 | FNR_CAN_FD_TX_P2F2 | CAN_FRAME_FNR_1163_TX_VCU_FRAME_CMM_1A8_V1
HEV_J3U_LatAm_P2F2 | CAN_HEV_J3U_LatAm_P2F2 | CAN_FNR_Compo_P2F2 | FNR_CAN_FD_TX_P2F2 | CAN_FRAME_FNR_1166_TX_VCU_FRAME_CMM_498_V0
HEV_J3U_LatAm_P2F2 | CAN_HEV_J3U_LatAm_P2F2 | CAN_FNR_Compo_P2F2 | FNR_CAN_FD_TX_P2F2 | CAN_FRAME_FNR_1168_TX_VCU_FRAME_CMM_128_V0
HEV_J3U_LatAm_P2F2 | CAN_HEV_J3U_LatAm_P2F2 | CAN_FNR_Compo_P2F2 | FNR_CAN_FD_TX_P2F2 | CAN_FRAME_FNR_1169_TX_VCU_FRAME_CMM_148_V0
HEV_J3U_LatAm_P2F2 | CAN_HEV_J3U_LatAm_P2F2 | CAN_FNR_Compo_P2F2 | FNR_CAN_FD_TX_P2F2 | CAN_FRAME_FNR_1228_TX_VCU_FRAME_DYN_CMM_428_V0
HEV_J3U_LatAm_P2F2 | CAN_HEV_J3U_LatAm_P2F2 | CAN_FNR_Compo_P2F2 | FNR_CAN_FD_TX_P2F2 | CAN_FRAME_FNR_1230_TX_VCU_FRAME_DAT_CMM_448_V0
HEV_J3U_LatAm_P2F2 | CAN_HEV_J3U_LatAm_P2F2 | CAN_FNR_Compo_P2F2 | FNR_CAN_FD_TX_P2F2 | CAN_FRAME_FNR_1251_TX_VCU_FRAME_DAT_CMM_4D1_V0
HEV_J3U_LatAm_P2F2 | CAN_HEV_J3U_LatAm_P2F2 | CAN_FNR_Compo_P2F2 | FNR_CAN_FD_TX_P2F2 | CAN_FRAME_FNR_1267_TX_VCU_FRAME_DAT_CMM_4F1_V0
HEV_J3U_LatAm_P2F2 | CAN_HEV_J3U_LatAm_P2F2 | CAN_FNR_Compo_P2F2 | FNR_CAN_FD_TX_P2F2 | CAN_FRAME_FNR_1300_TX_VCU_FRAME_DAT_CMM_398_V0
HEV_J3U_LatAm_P2F2 | CAN_HEV_J3U_LatAm_P2F2 | CAN_FNR_Compo_P2F2 | FNR_CAN_FD_TX_P2F2 | CAN_FRAME_FNR_1302_TX_VCU_FRAME_DAT_CMM_458_V0
HEV_J3U_LatAm_P2F2 | CAN_HEV_J3U_LatAm_P2F2 | CAN_FNR_Compo_P2F2 | FNR_CAN_FD_TX_P2F2 | CAN_FRAME_FNR_1306_TX_VCU_FRAME_CMM_1B8_V0
HEV_J3U_LatAm_P2F2 | CAN_HEV_J3U_LatAm_P2F2 | CAN_FNR_Compo_P2F2 | FNR_CAN_FD_TX_P2F2 | CAN_FRAME_FNR_1308_TX_VCU_FRAME_CMM_1D8_V0
HEV_J3U_LatAm_P2F2 | CAN_HEV_J3U_LatAm_P2F2 | CAN_FNR_Compo_P2F2 | FNR_CAN_FD_TX_P2F2 | CAN_FRAME_FNR_1361_TX_VCU_FRAME_CMM_238_V1
HEV_J3U_LatAm_P2F2 | CAN_HEV_J3U_LatAm_P2F2 | CAN_FNR_Compo_P2F2 | FNR_CAN_FD_TX_P2F2 | CAN_FRAME_FNR_1361_TX_VCU_FRAME_CMM_238_V2
HEV_J3U_LatAm_P2F2 | CAN_HEV_J3U_LatAm_P2F2 | CAN_FNR_Compo_P2F2 | FNR_CAN_FD_TX_P2F2 | CAN_FRAME_FNR_1372_TX_VCU_FRAME_CMM_126_V0
HEV_J3U_LatAm_P2F2 | CAN_HEV_J3U_LatAm_P2F2 | CAN_FNR_Compo_P2F2 | FNR_CAN_FD_TX_P2F2 | CAN_FRAME_FNR_3639_TX_VCU_FRAME_DAT_CMM_E_VCU_3E2_V0
HEV_J3U_LatAm_P2F2 | CAN_HEV_J3U_LatAm_P2F2 | CAN_FNR_Compo_P2F2 | FNR_CAN_FD_TX_P2F2 | CAN_SIGNAL_06697_TX_VCU_FRAME_CMM_1F8_SIGNAL_CHKSUM_TRAME_4B_1F8_V0
HEV_J3U_LatAm_P2F2 | CAN_HEV_J3U_LatAm_P2F2 | CAN_FNR_Compo_P2F2 | FNR_CAN_FD_TX_P2F2 | CAN_SIGNAL_06698_TX_VCU_FRAME_CMM_1F8_SIGNAL_CPT_PROCESS_4B_1F8_V0
HEV_J3U_LatAm_P2F2 | CAN_HEV_J3U_LatAm_P2F2 | CAN_FNR_Compo_P2F2 | FNR_CAN_FD_TX_P2F2 | CAN_SIGNAL_06707_TX_VCU_FRAME_CMM_558_SIGNAL_CHKSUM_TRAME_4B_558_V0
HEV_J3U_LatAm_P2F2 | CAN_HEV_J3U_LatAm_P2F2 | CAN_FNR_Compo_P2F2 | FNR_CAN_FD_TX_P2F2 | CAN_SIGNAL_06708_TX_VCU_FRAME_CMM_558_SIGNAL_CPT_PROCESS_4B_558_V0
HEV_J3U_LatAm_P2F2 | CAN_HEV_J3U_LatAm_P2F2 | CAN_FNR_Compo_P2F2 | FNR_CAN_FD_TX_P2F2 | CAN_SIGNAL_07061_TX_VCU_FRAME_CMM_3D8_SIGNAL_CHKSUM_TRAME_4B_3D8_V0
HEV_J3U_LatAm_P2F2 | CAN_HEV_J3U_LatAm_P2F2 | CAN_FNR_Compo_P2F2 | FNR_CAN_FD_TX_P2F2 | CAN_SIGNAL_07062_TX_VCU_FRAME_CMM_3D8_SIGNAL_CPT_PROCESS_4B_3D8_V0
HEV_J3U_LatAm_P2F2 | CAN_HEV_J3U_LatAm_P2F2 | CAN_FNR_Compo_P2F2 | FNR_CAN_FD_TX_P2F2 | CAN_SIGNAL_09843_TX_VCU_FRAME_CMM_1A8_SIGNAL_CHKSUM_TRAME_4B_1A8_V0
HEV_J3U_LatAm_P2F2 | CAN_HEV_J3U_LatAm_P2F2 | CAN_FNR_Compo_P2F2 | FNR_CAN_FD_TX_P2F2 | CAN_SIGNAL_09844_TX_VCU_FRAME_CMM_1A8_SIGNAL_CPT_PROCESS_4B_1A8_V0
HEV_J3U_LatAm_P2F2 | CAN_HEV_J3U_LatAm_P2F2 | CAN_FNR_Compo_P2F2 | FNR_CAN_FD_TX_P2F2 | CAN_SIGNAL_09885_TX_VCU_FRAME_CMM_128_SIGNAL_CHKSUM_TRAME_4B_128_V0
HEV_J3U_LatAm_P2F2 | CAN_HEV_J3U_LatAm_P2F2 | CAN_FNR_Compo_P2F2 | FNR_CAN_FD_TX_P2F2 | CAN_SIGNAL_09886_TX_VCU_FRAME_CMM_128_SIGNAL_CPT_PROCESS_4B_128_V0
HEV_J3U_LatAm_P2F2 | CAN_HEV_J3U_LatAm_P2F2 | CAN_FNR_Compo_P2F2 | FNR_CAN_FD_TX_P2F2 | CAN_SIGNAL_11290_TX_VCU_FRAME_DAT_CMM_448_SIGNAL_CHKSUM_TRAME_4B_448_V0
HEV_J3U_LatAm_P2F2 | CAN_HEV_J3U_LatAm_P2F2 | CAN_FNR_Compo_P2F2 | FNR_CAN_FD_TX_P2F2 | CAN_SIGNAL_11291_TX_VCU_FRAME_DAT_CMM_448_SIGNAL_CPT_PROCESS_4B_448_V0
HEV_J3U_LatAm_P2F2 | CAN_HEV_J3U_LatAm_P2F2 | CAN_FNR_Compo_P2F2 | FNR_CAN_FD_TX_P2F2 | CAN_SIGNAL_11650_TX_VCU_FRAME_CMM_1B8_SIGNAL_CHKSUM_TRAME_4B_1B8_V0
HEV_J3U_LatAm_P2F2 | CAN_HEV_J3U_LatAm_P2F2 | CAN_FNR_Compo_P2F2 | FNR_CAN_FD_TX_P2F2 | CAN_SIGNAL_11651_TX_VCU_FRAME_CMM_1B8_SIGNAL_CPT_PROCESS_4B_1B8_V0
HEV_J3U_LatAm_P2F2 | CAN_HEV_J3U_LatAm_P2F2 | CAN_FNR_Compo_P2F2 | FNR_CAN_FD_TX_P2F2 | CAN_SIGNAL_11686_TX_VCU_FRAME_CMM_1D8_SIGNAL_CHKSUM_TRAME_4B_1D8_V0
HEV_J3U_LatAm_P2F2 | CAN_HEV_J3U_LatAm_P2F2 | CAN_FNR_Compo_P2F2 | FNR_CAN_FD_TX_P2F2 | CAN_SIGNAL_11687_TX_VCU_FRAME_CMM_1D8_SIGNAL_CPT_PROCESS_4B_1D8_V0
HEV_J3U_LatAm_P2F2 | CAN_HEV_J3U_LatAm_P2F2 | CAN_FNR_Compo_P2F2 | FNR_CAN_FD_TX_P2F2 | CAN_SIGNAL_12006_TX_VCU_FRAME_CMM_238_SIGNAL_CHKSUM_FRAME_4B_238_V0
HEV_J3U_LatAm_P2F2 | CAN_HEV_J3U_LatAm_P2F2 | CAN_FNR_Compo_P2F2 | FNR_CAN_FD_TX_P2F2 | CAN_SIGNAL_12008_TX_VCU_FRAME_CMM_238_SIGNAL_CPT_PROCESS_4B_238_V0
HEV_J3U_LatAm_P2F2 | CAN_HEV_J3U_LatAm_P2F2 | CAN_FNR_Compo_P2F2 | FNR_CAN_FD_TX_P2F2 | CAN_SIGNAL_12047_TX_VCU_FRAME_CMM_126_SIGNAL_CHKSUM_FRAME_4B_126_V0
HEV_J3U_LatAm_P2F2 | CAN_HEV_J3U_LatAm_P2F2 | CAN_FNR_Compo_P2F2 | FNR_CAN_FD_TX_P2F2 | CAN_SIGNAL_12048_TX_VCU_FRAME_CMM_126_SIGNAL_CPT_PROCESS_4B_126_V0
HEV_J3U_LatAm_P2F2 | CAN_HEV_J3U_LatAm_P2F2 | CAN_FNR_Compo_P2F2 | FNR_CAN_FD_TX_P2F2 | CAN_SIGNAL_12053_TX_VCU_FRAME_CMM_478_SIGNAL_CHKSUM_FRAME_4B_478_V0
HEV_J3U_LatAm_P2F2 | CAN_HEV_J3U_LatAm_P2F2 | CAN_FNR_Compo_P2F2 | FNR_CAN_FD_TX_P2F2 | CAN_SIGNAL_12054_TX_VCU_FRAME_CMM_478_SIGNAL_CPT_PROCESS_4B_478_V0
HEV_J3U_LatAm_P2F2 | CAN_HEV_J3U_LatAm_P2F2 | CAN_FNR_Compo_P2F2 | FNR_CAN_HS_RX_P2F2
HEV_J3U_LatAm_P2F2 | CAN_HEV_J3U_LatAm_P2F2 | CAN_FNR_Compo_P2F2 | FNR_CAN_HS_RX_P2F2 | CAN_FRAME_FNR_0001_RX_VCU_FRAME_BODY2_384_V0
HEV_J3U_LatAm_P2F2 | CAN_HEV_J3U_LatAm_P2F2 | CAN_FNR_Compo_P2F2 | FNR_CAN_HS_RX_P2F2 | CAN_FRAME_FNR_0002_RX_VCU_FRAME_BCM_COMMAND_0FA_V0
HEV_J3U_LatAm_P2F2 | CAN_HEV_J3U_LatAm_P2F2 | CAN_FNR_Compo_P2F2 | FNR_CAN_HS_RX_P2F2 | CAN_FRAME_FNR_0003_RX_VCU_FRAME_BRAKE1_101_V0
HEV_J3U_LatAm_P2F2 | CAN_HEV_J3U_LatAm_P2F2 | CAN_FNR_Compo_P2F2 | FNR_CAN_HS_RX_P2F2 | CAN_FRAME_FNR_0006_RX_VCU_FRAME_WHEEL_INFO_116_V0
HEV_J3U_LatAm_P2F2 | CAN_HEV_J3U_LatAm_P2F2 | CAN_FNR_Compo_P2F2 | FNR_CAN_HS_RX_P2F2 | CAN_FRAME_FNR_0007_RX_VCU_FRAME_WHEEL_SPEED_0EE_V0
HEV_J3U_LatAm_P2F2 | CAN_HEV_J3U_LatAm_P2F2 | CAN_FNR_Compo_P2F2 | FNR_CAN_HS_RX_P2F2 | CAN_FRAME_FNR_0008_RX_VCU_FRAME_SC_190_V0
HEV_J3U_LatAm_P2F2 | CAN_HEV_J3U_LatAm_P2F2 | CAN_FNR_Compo_P2F2 | FNR_CAN_HS_RX_P2F2 | CAN_FRAME_FNR_31772_RX_VCU_FRAME_DAT_CMM_4CC_V1
HEV_J3U_LatAm_P2F2 | CAN_HEV_J3U_LatAm_P2F2 | CAN_FNR_Compo_P2F2 | FNR_CAN_HS_RX_P2F2 | CAN_FRAME_FNR_32089_RX_VCU_FRAME_DAT_CMM_01D_V0
HEV_J3U_LatAm_P2F2 | CAN_HEV_J3U_LatAm_P2F2 | CAN_FNR_Compo_P2F2 | FNR_CAN_HS_RX_P2F2 | CAN_FRAME_FNR_7760_RX_VCU_FRAME_DAT_CMM_462_V0
HEV_J3U_LatAm_P2F2 | CAN_HEV_J3U_LatAm_P2F2 | CAN_FNR_Compo_P2F2 | FNR_CAN_HS_RX_P2F2 | CAN_FRAME_FNR_7761_RX_VCU_FRAME_DAT_CMM_470_V1
HEV_J3U_LatAm_P2F2 | CAN_HEV_J3U_LatAm_P2F2 | CAN_FNR_Compo_P2F2 | FNR_CAN_HS_RX_P2F2 | CAN_FRAME_FNR_7762_RX_VCU_FRAME_DAT_CMM_472_V0
HEV_J3U_LatAm_P2F2 | CAN_HEV_J3U_LatAm_P2F2 | CAN_FNR_Compo_P2F2 | FNR_CAN_HS_RX_P2F2 | CAN_FRAME_FNR_7771_RX_VCU_FRAME_DAT_CMM_490_V0
HEV_J3U_LatAm_P2F2 | CAN_HEV_J3U_LatAm_P2F2 | CAN_FNR_Compo_P2F2 | FNR_CAN_HS_RX_P2F2 | CAN_FRAME_FNR_7772_RX_VCU_FRAME_DAT_CMM_303_V0
HEV_J3U_LatAm_P2F2 | CAN_HEV_J3U_LatAm_P2F2 | CAN_FNR_Compo_P2F2 | FNR_CAN_HS_RX_P2F2 | CAN_FRAME_FNR_7773_RX_VCU_FRAME_DAT_CMM_4D5_V2
HEV_J3U_LatAm_P2F2 | CAN_HEV_J3U_LatAm_P2F2 | CAN_FNR_Compo_P2F2 | FNR_CAN_HS_RX_P2F2 | CAN_FRAME_FNR_7774_RX_VCU_FRAME_DAT_CMM_48C_V1
HEV_J3U_LatAm_P2F2 | CAN_HEV_J3U_LatAm_P2F2 | CAN_FNR_Compo_P2F2 | FNR_CAN_HS_RX_P2F2 | CAN_FRAME_FNR_7775_RX_VCU_FRAME_DAT_CMM_487_V1
HEV_J3U_LatAm_P2F2 | CAN_HEV_J3U_LatAm_P2F2 | CAN_FNR_Compo_P2F2 | FNR_CAN_HS_RX_P2F2 | CAN_SIGNAL_00018_RX_VCU_FRAME_BCM_COMMAND_0FA_SIGNAL_CRC_BC_V0
HEV_J3U_LatAm_P2F2 | CAN_HEV_J3U_LatAm_P2F2 | CAN_FNR_Compo_P2F2 | FNR_CAN_HS_RX_P2F2 | CAN_SIGNAL_00019_RX_VCU_FRAME_BCM_COMMAND_0FA_SIGNAL_MessageCounter_BC_V0
HEV_J3U_LatAm_P2F2 | CAN_HEV_J3U_LatAm_P2F2 | CAN_FNR_Compo_P2F2 | FNR_CAN_HS_RX_P2F2 | CAN_SIGNAL_00020_RX_VCU_FRAME_BRAKE1_101_SIGNAL_CRC_B1_V0
HEV_J3U_LatAm_P2F2 | CAN_HEV_J3U_LatAm_P2F2 | CAN_FNR_Compo_P2F2 | FNR_CAN_HS_RX_P2F2 | CAN_SIGNAL_00021_RX_VCU_FRAME_BRAKE1_101_SIGNAL_MessageCounter_B1_V0
HEV_J3U_LatAm_P2F2 | CAN_HEV_J3U_LatAm_P2F2 | CAN_FNR_Compo_P2F2 | FNR_CAN_HS_RX_P2F2 | CAN_SIGNAL_00026_RX_VCU_FRAME_WHEEL_INFO_116_SIGNAL_CRC_WI_V0
HEV_J3U_LatAm_P2F2 | CAN_HEV_J3U_LatAm_P2F2 | CAN_FNR_Compo_P2F2 | FNR_CAN_HS_RX_P2F2 | CAN_SIGNAL_00027_RX_VCU_FRAME_WHEEL_INFO_116_SIGNAL_MessageCounter_WI_V0
HEV_J3U_LatAm_P2F2 | CAN_HEV_J3U_LatAm_P2F2 | CAN_FNR_Compo_P2F2 | FNR_CAN_HS_RX_P2F2 | CAN_SIGNAL_00028_RX_VCU_FRAME_WHEEL_SPEED_0EE_SIGNAL_CRC_WS_V0
HEV_J3U_LatAm_P2F2 | CAN_HEV_J3U_LatAm_P2F2 | CAN_FNR_Compo_P2F2 | FNR_CAN_HS_RX_P2F2 | CAN_SIGNAL_00029_RX_VCU_FRAME_WHEEL_SPEED_0EE_SIGNAL_MessageCounter_WS_V0
HEV_J3U_LatAm_P2F2 | CAN_HEV_J3U_LatAm_P2F2 | CAN_FNR_Compo_P2F2 | FNR_CAN_HS_RX_P2F2 | CAN_SIGNAL_00030_RX_VCU_FRAME_SC_190_SIGNAL_CRC_SC_V0
HEV_J3U_LatAm_P2F2 | CAN_HEV_J3U_LatAm_P2F2 | CAN_FNR_Compo_P2F2 | FNR_CAN_HS_RX_P2F2 | CAN_SIGNAL_00031_RX_VCU_FRAME_SC_190_SIGNAL_MessageCounter_SC_V0
HEV_J3U_LatAm_P2F2 | CAN_HEV_J3U_LatAm_P2F2 | CAN_FNR_Compo_P2F2 | FNR_CAN_HS_RX_P2F2 | CAN_SIGNAL_68257_RX_VCU_FRAME_DAT_CMM_48C_SIGNAL_CHKSUM_TRAME_4B_48C_V0
HEV_J3U_LatAm_P2F2 | CAN_HEV_J3U_LatAm_P2F2 | CAN_FNR_Compo_P2F2 | FNR_CAN_HS_RX_P2F2 | CAN_SIGNAL_68258_RX_VCU_FRAME_DAT_CMM_48C_SIGNAL_CPT_PROCESS_4B_48C_V0
HEV_J3U_LatAm_P2F2 | CAN_HEV_J3U_LatAm_P2F2 | CAN_FNR_Compo_P2F2 | FNR_CAN_HS_TX_P2F2
HEV_J3U_LatAm_P2F2 | CAN_HEV_J3U_LatAm_P2F2 | CAN_FNR_Compo_P2F2 | FNR_CAN_HS_TX_P2F2 | CAN_FRAME_FNR_0004_TX_VCU_FRAME_ENGINE1_0FC_V0
HEV_J3U_LatAm_P2F2 | CAN_HEV_J3U_LatAm_P2F2 | CAN_FNR_Compo_P2F2 | FNR_CAN_HS_TX_P2F2 | CAN_FRAME_FNR_0005_TX_VCU_FRAME_MOT_TRANSM3_1F4_V0
HEV_J3U_LatAm_P2F2 | CAN_HEV_J3U_LatAm_P2F2 | CAN_FNR_Compo_P2F2 | FNR_CAN_HS_TX_P2F2 | CAN_FRAME_FNR_7757_TX_VCU_FRAME_DAT_VCU_4AE_V1
HEV_J3U_LatAm_P2F2 | CAN_HEV_J3U_LatAm_P2F2 | CAN_FNR_Compo_P2F2 | FNR_CAN_HS_TX_P2F2 | CAN_FRAME_FNR_7758_TX_VCU_FRAME_DAT_VCU_4CE_V0
HEV_J3U_LatAm_P2F2 | CAN_HEV_J3U_LatAm_P2F2 | CAN_FNR_Compo_P2F2 | FNR_CAN_HS_TX_P2F2 | CAN_FRAME_FNR_7770_TX_VCU_FRAME_DAT_VCU_300_V2
HEV_J3U_LatAm_P2F2 | CAN_HEV_J3U_LatAm_P2F2 | CAN_FNR_Compo_P2F2 | FNR_CAN_HS_TX_P2F2 | CAN_FRAME_FNR_7770_TX_VCU_FRAME_DAT_VCU_300_V3
HEV_J3U_LatAm_P2F2 | CAN_HEV_J3U_LatAm_P2F2 | CAN_FNR_Compo_P2F2 | FNR_CAN_HS_TX_P2F2 | CAN_SIGNAL_00022_TX_VCU_FRAME_ENGINE1_0FC_SIGNAL_CRC_E1_V0
HEV_J3U_LatAm_P2F2 | CAN_HEV_J3U_LatAm_P2F2 | CAN_FNR_Compo_P2F2 | FNR_CAN_HS_TX_P2F2 | CAN_SIGNAL_00023_TX_VCU_FRAME_ENGINE1_0FC_SIGNAL_Message_Counter_E1_V0
HEV_J3U_LatAm_P2F2 | CAN_HEV_J3U_LatAm_P2F2 | CAN_FNR_Compo_P2F2 | FNR_CAN_HS_TX_P2F2 | CAN_SIGNAL_00024_TX_VCU_FRAME_MOT_TRANSM3_1F4_SIGNAL_CRC_MT3_V0
HEV_J3U_LatAm_P2F2 | CAN_HEV_J3U_LatAm_P2F2 | CAN_FNR_Compo_P2F2 | FNR_CAN_HS_TX_P2F2 | CAN_SIGNAL_00025_TX_VCU_FRAME_MOT_TRANSM3_1F4_SIGNAL_Message_Counter_MT3_V0
HEV_J3U_LatAm_P2F2 | CAN_HEV_J3U_LatAm_P2F2 | CAN_FNR_Compo_P2F2 | FNR_CAN_HS_TX_P2F2 | CAN_SIGNAL_68246_TX_VCU_FRAME_DAT_VCU_300_SIGNAL_CPT_PROCESS_4B_300_V0
HEV_J3U_LatAm_P2F2 | CAN_HEV_J3U_LatAm_P2F2 | CAN_FNR_Compo_P2F2 | FNR_CAN_HS_TX_P2F2 | CAN_SIGNAL_68247_TX_VCU_FRAME_DAT_VCU_300_SIGNAL_CHKSUM_TRAME_4B_300_V0
HEV_J3U_LatAm_P2F2 | CAN_HEV_J3U_LatAm_P2F2 | SECURISATION_CAN_HEV_J3U_LatAm_P2F2
HEV_J3U_LatAm_P2F2 | CDT_HEV_J3U_LatAm_P2F2
HEV_J3U_LatAm_P2F2 | CDT_HEV_J3U_LatAm_P2F2 | Ref_01552_23_06206_WIGSET4_V5_1
HEV_J3U_LatAm_P2F2 | CDT_HEV_J3U_LatAm_P2F2 | Ref_01552_23_06206_WIGSET4_V5_1 | CSEO_CSIV08_2489_v7_0_Acq_tAirExt_AdaptGSET4
HEV_J3U_LatAm_P2F2 | CDT_HEV_J3U_LatAm_P2F2 | Ref_01552_23_06206_WIGSET4_V5_1 | CSEO_CSIV08_3303_v15_0_Acq_Ct_adaptGSET4_2
HEV_J3U_LatAm_P2F2 | CDT_HEV_J3U_LatAm_P2F2 | Ref_01552_23_06206_WIGSET4_V5_1 | Ref_01554_10_00213_v6_0_Acq_RCDLine
HEV_J3U_LatAm_P2F2 | CDT_HEV_J3U_LatAm_P2F2 | Ref_01552_23_06206_WIGSET4_V5_1 | REF_01562_23_01206_v1_0_TA_MEAP
HEV_J3U_LatAm_P2F2 | FNR_HEV_J3U_LatAm_P2F2
HEV_J3U_LatAm_P2F2 | FNR_HEV_J3U_LatAm_P2F2 | BESOINS_FNR_HEV_J3U_LatAm_P2F2
HEV_J3U_LatAm_P2F2 | FNR_HEV_J3U_LatAm_P2F2 | CDT_FNR_HEV_J3U_LatAm_P2F2
HEV_J3U_LatAm_P2F2 | FNR_HEV_J3U_LatAm_P2F2 | ENVIRONNEMENT_FNR_HEV_J3U_LatAm_P2F2
HEV_J3U_LatAm_P2F2 | GDGAR_HEV_J3U_LatAm_P2F2
HEV_J3U_LatAm_P2F2 | GDGAR_HEV_J3U_LatAm_P2F2 | GDGAR_Ext_HEV_J3U_LatAm_P2F2
HEV_J3U_LatAm_P2F2 | LIN_HEV_J3U_LatAm_P2F2
HEV_J3U_LatAm_P2F2 | LIN_HEV_J3U_LatAm_P2F2 | Ref_01562_23_01490_V_2_0_LIN_Messaging_VCU_GSET4_J4U
HEV_J3U_LatAm_P2F2 | LIN_HEV_J3U_LatAm_P2F2 | Ref_01562_23_01490_V_2_0_LIN_Messaging_VCU_GSET4_J4U | LIN_SIGNAL_VCU_12172_TX_VCU_FRAME_CDE_HV_ELEC_COMP_SIGNAL_CMD_ACTIV_CPR_ELEC_V0
HEV_J3U_LatAm_P2F2 | LIN_HEV_J3U_LatAm_P2F2 | Ref_01562_23_01490_V_2_0_LIN_Messaging_VCU_GSET4_J4U | LIN_SIGNAL_VCU_12173_TX_VCU_FRAME_CDE_HV_ELEC_COMP_SIGNAL_CMD_PWR_LIM_CPR_ELEC_V0
HEV_J3U_LatAm_P2F2 | LIN_HEV_J3U_LatAm_P2F2 | Ref_01562_23_01490_V_2_0_LIN_Messaging_VCU_GSET4_J4U | LIN_SIGNAL_VCU_12174_TX_VCU_FRAME_CDE_HV_ELEC_COMP_SIGNAL_CMD_REGIME_CPR_ELEC_V0
HEV_J3U_LatAm_P2F2 | LIN_HEV_J3U_LatAm_P2F2 | Ref_01562_23_01490_V_2_0_LIN_Messaging_VCU_GSET4_J4U | LIN_SIGNAL_VCU_12175_RX_VCU_FRAME_ETAT_HV_ELEC_COMP_SIGNAL_I_CONSO_HVEC_V0
HEV_J3U_LatAm_P2F2 | LIN_HEV_J3U_LatAm_P2F2 | Ref_01562_23_01490_V_2_0_LIN_Messaging_VCU_GSET4_J4U | LIN_SIGNAL_VCU_12176_RX_VCU_FRAME_ETAT_HV_ELEC_COMP_SIGNAL_INTERLOCK_STATUS_V0
HEV_J3U_LatAm_P2F2 | LIN_HEV_J3U_LatAm_P2F2 | Ref_01562_23_01490_V_2_0_LIN_Messaging_VCU_GSET4_J4U | LIN_SIGNAL_VCU_12177_RX_VCU_FRAME_ETAT_HV_ELEC_COMP_SIGNAL_LIMIT_POWER_CPR_ELEC_V0
HEV_J3U_LatAm_P2F2 | LIN_HEV_J3U_LatAm_P2F2 | Ref_01562_23_01490_V_2_0_LIN_Messaging_VCU_GSET4_J4U | LIN_SIGNAL_VCU_12178_RX_VCU_FRAME_ETAT_HV_ELEC_COMP_SIGNAL_DEFAUT_CPR_ELEC_V0
HEV_J3U_LatAm_P2F2 | LIN_HEV_J3U_LatAm_P2F2 | Ref_01562_23_01490_V_2_0_LIN_Messaging_VCU_GSET4_J4U | LIN_SIGNAL_VCU_12179_RX_VCU_FRAME_ETAT_HV_ELEC_COMP_SIGNAL_DEFAUT_SECU_CPR_ELEC_V0
HEV_J3U_LatAm_P2F2 | LIN_HEV_J3U_LatAm_P2F2 | Ref_01562_23_01490_V_2_0_LIN_Messaging_VCU_GSET4_J4U | LIN_SIGNAL_VCU_12180_RX_VCU_FRAME_ETAT_HV_ELEC_COMP_SIGNAL_DEFAUT_ALIM_BT_HVEC_V0
HEV_J3U_LatAm_P2F2 | LIN_HEV_J3U_LatAm_P2F2 | Ref_01562_23_01490_V_2_0_LIN_Messaging_VCU_GSET4_J4U | LIN_SIGNAL_VCU_12181_RX_VCU_FRAME_ETAT_HV_ELEC_COMP_SIGNAL_DEFAUT_TENSION_BT_HVEC_V0
HEV_J3U_LatAm_P2F2 | LIN_HEV_J3U_LatAm_P2F2 | Ref_01562_23_01490_V_2_0_LIN_Messaging_VCU_GSET4_J4U | LIN_SIGNAL_VCU_12182_RX_VCU_FRAME_ETAT_HV_ELEC_COMP_SIGNAL_DEFAUT_PROTECTION_HVEC_V0
HEV_J3U_LatAm_P2F2 | LIN_HEV_J3U_LatAm_P2F2 | Ref_01562_23_01490_V_2_0_LIN_Messaging_VCU_GSET4_J4U | LIN_SIGNAL_VCU_12183_RX_VCU_FRAME_ETAT_HV_ELEC_COMP_SIGNAL_DEF_NON_FONCT_PERM_HVEC_V0
HEV_J3U_LatAm_P2F2 | LIN_HEV_J3U_LatAm_P2F2 | Ref_01562_23_01490_V_2_0_LIN_Messaging_VCU_GSET4_J4U | LIN_SIGNAL_VCU_12184_RX_VCU_FRAME_ETAT_HV_ELEC_COMP_SIGNAL_DEF_FONCT_INTEMP_HVEC_V0
HEV_J3U_LatAm_P2F2 | LIN_HEV_J3U_LatAm_P2F2 | Ref_01562_23_01490_V_2_0_LIN_Messaging_VCU_GSET4_J4U | LIN_SIGNAL_VCU_12185_RX_VCU_FRAME_ETAT_HV_ELEC_COMP_SIGNAL_RESP_ERROR_CPR_V0
HEV_J3U_LatAm_P2F2 | LIN_HEV_J3U_LatAm_P2F2 | Ref_01562_23_01490_V_2_0_LIN_Messaging_VCU_GSET4_J4U | LIN_SIGNAL_VCU_12186_RX_VCU_FRAME_ETAT_HV_ELEC_COMP_SIGNAL_TENSION_LV_CPR_ELEC_V0
HEV_J3U_LatAm_P2F2 | LIN_HEV_J3U_LatAm_P2F2 | Ref_01562_23_01490_V_2_0_LIN_Messaging_VCU_GSET4_J4U | LIN_SIGNAL_VCU_12187_RX_VCU_FRAME_ETAT_HV_ELEC_COMP_SIGNAL_ETAT_REGIME_CPR_ELEC_V0
HEV_J3U_LatAm_P2F2 | LIN_HEV_J3U_LatAm_P2F2 | Ref_01562_23_01490_V_2_0_LIN_Messaging_VCU_GSET4_J4U | LIN_SIGNAL_VCU_12188_TX_VCU_FRAME_CDE_HVWH_SIGNAL_CMD_CTP_EAU_BT_V0
HEV_J3U_LatAm_P2F2 | LIN_HEV_J3U_LatAm_P2F2 | Ref_01562_23_01490_V_2_0_LIN_Messaging_VCU_GSET4_J4U | LIN_SIGNAL_VCU_12189_TX_VCU_FRAME_CDE_HVWH_SIGNAL_COUPURE_CONSO_CTP_V0
HEV_J3U_LatAm_P2F2 | LIN_HEV_J3U_LatAm_P2F2 | Ref_01562_23_01490_V_2_0_LIN_Messaging_VCU_GSET4_J4U | LIN_SIGNAL_VCU_12190_TX_VCU_FRAME_CDE_HVWH_SIGNAL_CMD_PWR_LIM_HVWH_V0
HEV_J3U_LatAm_P2F2 | LIN_HEV_J3U_LatAm_P2F2 | Ref_01562_23_01490_V_2_0_LIN_Messaging_VCU_GSET4_J4U | LIN_SIGNAL_VCU_12191_RX_VCU_FRAME_ETAT_HVWH_SIGNAL_TEMP_EAU_CTP_BT_V0
HEV_J3U_LatAm_P2F2 | LIN_HEV_J3U_LatAm_P2F2 | Ref_01562_23_01490_V_2_0_LIN_Messaging_VCU_GSET4_J4U | LIN_SIGNAL_VCU_12192_RX_VCU_FRAME_ETAT_HVWH_SIGNAL_I_CONSO_CTP_EAU_BT_V0
HEV_J3U_LatAm_P2F2 | LIN_HEV_J3U_LatAm_P2F2 | Ref_01562_23_01490_V_2_0_LIN_Messaging_VCU_GSET4_J4U | LIN_SIGNAL_VCU_12193_RX_VCU_FRAME_ETAT_HVWH_SIGNAL_DEFAUT_CTP_EAU_V0
HEV_J3U_LatAm_P2F2 | LIN_HEV_J3U_LatAm_P2F2 | Ref_01562_23_01490_V_2_0_LIN_Messaging_VCU_GSET4_J4U | LIN_SIGNAL_VCU_12194_RX_VCU_FRAME_ETAT_HVWH_SIGNAL_DEFAUT_SECU_CTP_EAU_BT_V0
HEV_J3U_LatAm_P2F2 | LIN_HEV_J3U_LatAm_P2F2 | Ref_01562_23_01490_V_2_0_LIN_Messaging_VCU_GSET4_J4U | LIN_SIGNAL_VCU_12195_RX_VCU_FRAME_ETAT_HVWH_SIGNAL_RESP_ERROR_CTPE_V0
HEV_J3U_LatAm_P2F2 | LIN_HEV_J3U_LatAm_P2F2 | Ref_01562_23_01490_V_2_0_LIN_Messaging_VCU_GSET4_J4U | LIN_SIGNAL_VCU_12197_RX_VCU_FRAME_ETAT_HVWH_SIGNAL_DEFAUT_ALIM_BT_2_V0
HEV_J3U_LatAm_P2F2 | LIN_HEV_J3U_LatAm_P2F2 | Ref_01562_23_01490_V_2_0_LIN_Messaging_VCU_GSET4_J4U | LIN_SIGNAL_VCU_12198_RX_VCU_FRAME_ETAT_HVWH_SIGNAL_DEFAUT_FONCT_INTEMPESTIF_2_V0
HEV_J3U_LatAm_P2F2 | LIN_HEV_J3U_LatAm_P2F2 | Ref_01562_23_01490_V_2_0_LIN_Messaging_VCU_GSET4_J4U | LIN_SIGNAL_VCU_12199_RX_VCU_FRAME_ETAT_HVWH_SIGNAL_DEFAUT_NON_FONCT_PERM_2_V0
HEV_J3U_LatAm_P2F2 | LIN_HEV_J3U_LatAm_P2F2 | Ref_01562_23_01490_V_2_0_LIN_Messaging_VCU_GSET4_J4U | LIN_SIGNAL_VCU_12200_RX_VCU_FRAME_ETAT_HVWH_SIGNAL_DEFAUT_PROTECTION_2_V0
HEV_J3U_LatAm_P2F2 | LIN_HEV_J3U_LatAm_P2F2 | Ref_01562_23_01490_V_2_0_LIN_Messaging_VCU_GSET4_J4U | LIN_SIGNAL_VCU_12201_RX_VCU_FRAME_ETAT_HVWH_SIGNAL_DEFAUT_SONDE_TEMP_2_V0
HEV_J3U_LatAm_P2F2 | LIN_HEV_J3U_LatAm_P2F2 | Ref_01562_23_01490_V_2_0_LIN_Messaging_VCU_GSET4_J4U | LIN_SIGNAL_VCU_12202_RX_VCU_FRAME_ETAT_HVWH_SIGNAL_DEFAUT_TENSION_BT_2_V0
HEV_J3U_LatAm_P2F2 | LIN_HEV_J3U_LatAm_P2F2 | Ref_01562_23_01490_V_2_0_LIN_Messaging_VCU_GSET4_J4U | LIN_SIGNAL_VCU_12203_RX_VCU_FRAME_ETAT_HVWH_SIGNAL_TENSION_LV_CTPE_ELEC_V0
HEV_J3U_LatAm_P2F2 | LIN_HEV_J3U_LatAm_P2F2 | Ref_01562_23_01490_V_2_0_LIN_Messaging_VCU_GSET4_J4U | LIN_SIGNAL_VCU_12205_RX_VCU_FRAME_ETAT_HVWH_SIGNAL_INTERLOCK_STATUS_V0
HEV_J3U_LatAm_P2F2 | LIN_HEV_J3U_LatAm_P2F2 | Ref_01562_23_01490_V_2_0_LIN_Messaging_VCU_GSET4_J4U | LIN_SIGNAL_VCU_12206_RX_VCU_FRAME_ETAT_HVWH_SIGNAL_LIMIT_POWER_HVWH_V0
HEV_J3U_LatAm_P2F2 | LIN_HEV_J3U_LatAm_P2F2 | Ref_01562_23_01490_V_2_0_LIN_Messaging_VCU_GSET4_J4U | LIN_SIGNAL_VCU_50220_TX_VCU_FRAME_CDE_EOP_R_SIGNAL_EOP_RPM_CMD_V0
HEV_J3U_LatAm_P2F2 | LIN_HEV_J3U_LatAm_P2F2 | Ref_01562_23_01490_V_2_0_LIN_Messaging_VCU_GSET4_J4U | LIN_SIGNAL_VCU_50223_RX_VCU_FRAME_STATUS_EOP_R_SIGNAL_EOP_RPM_ACTL_V0
HEV_J3U_LatAm_P2F2 | LIN_HEV_J3U_LatAm_P2F2 | Ref_01562_23_01490_V_2_0_LIN_Messaging_VCU_GSET4_J4U | LIN_SIGNAL_VCU_50224_RX_VCU_FRAME_STATUS_EOP_R_SIGNAL_EOP_VLTG_ST_V0
HEV_J3U_LatAm_P2F2 | LIN_HEV_J3U_LatAm_P2F2 | Ref_01562_23_01490_V_2_0_LIN_Messaging_VCU_GSET4_J4U | LIN_SIGNAL_VCU_50226_RX_VCU_FRAME_STATUS_EOP_R_SIGNAL_EOP_CURR_ST_V0
HEV_J3U_LatAm_P2F2 | LIN_HEV_J3U_LatAm_P2F2 | Ref_01562_23_01490_V_2_0_LIN_Messaging_VCU_GSET4_J4U | LIN_SIGNAL_VCU_50227_RX_VCU_FRAME_STATUS_EOP_R_SIGNAL_EOP_LOW_TMP_ST_V0
HEV_J3U_LatAm_P2F2 | LIN_HEV_J3U_LatAm_P2F2 | Ref_01562_23_01490_V_2_0_LIN_Messaging_VCU_GSET4_J4U | LIN_SIGNAL_VCU_50228_RX_VCU_FRAME_STATUS_EOP_R_SIGNAL_EOP_MONTRNG_RPM_V0
HEV_J3U_LatAm_P2F2 | LIN_HEV_J3U_LatAm_P2F2 | Ref_01562_23_01490_V_2_0_LIN_Messaging_VCU_GSET4_J4U | LIN_SIGNAL_VCU_50229_RX_VCU_FRAME_STATUS_EOP_R_SIGNAL_EOP_LMP_HM_AN_ON_V0
HEV_J3U_LatAm_P2F2 | LIN_HEV_J3U_LatAm_P2F2 | Ref_01562_23_01490_V_2_0_LIN_Messaging_VCU_GSET4_J4U | LIN_SIGNAL_VCU_50230_RX_VCU_FRAME_STATUS_EOP_R_SIGNAL_EOP_OV_TMP_ER_V0
HEV_J3U_LatAm_P2F2 | LIN_HEV_J3U_LatAm_P2F2 | Ref_01562_23_01490_V_2_0_LIN_Messaging_VCU_GSET4_J4U | LIN_SIGNAL_VCU_50231_RX_VCU_FRAME_STATUS_EOP_R_SIGNAL_EOP_OV_CUR_ER_V0
HEV_J3U_LatAm_P2F2 | LIN_HEV_J3U_LatAm_P2F2 | Ref_01562_23_01490_V_2_0_LIN_Messaging_VCU_GSET4_J4U | LIN_SIGNAL_VCU_50232_RX_VCU_FRAME_STATUS_EOP_R_SIGNAL_EOP_ERR_V1
HEV_J3U_LatAm_P2F2 | LIN_HEV_J3U_LatAm_P2F2 | Ref_01562_23_01490_V_2_0_LIN_Messaging_VCU_GSET4_J4U | LIN_SIGNAL_VCU_50233_RX_VCU_FRAME_STATUS_EOP_R_SIGNAL_EOP_VLTG_ER_V0
HEV_J3U_LatAm_P2F2 | LIN_HEV_J3U_LatAm_P2F2 | Ref_01562_23_01490_V_2_0_LIN_Messaging_VCU_GSET4_J4U | LIN_SIGNAL_VCU_50234_RX_VCU_FRAME_STATUS_EOP_R_SIGNAL_EOP_STALL_EV_V0
HEV_J3U_LatAm_P2F2 | LIN_HEV_J3U_LatAm_P2F2 | Ref_01562_23_01490_V_2_0_LIN_Messaging_VCU_GSET4_J4U | LIN_SIGNAL_VCU_50236_RX_VCU_FRAME_STATUS_EOP_R_SIGNAL_RESP_ERROR_EOP_V0
HEV_J3U_LatAm_P2F2 | LIN_HEV_J3U_LatAm_P2F2 | Ref_01562_23_01491_v2_0_DrvAdaptLIN_VCU_GSET4_J4U
HEV_J3U_LatAm_P2F2 | MM_HEV_J3U_LatAm_P2F2
HEV_J3U_LatAm_P2F2 | PROVIDED_EXT_HEV_J3U_LatAm_P2F2
HEV_J3U_LatAm_P2F2 | PROVIDED_EXT_HEV_J3U_LatAm_P2F2 | PROVIDED_EXT_MM_HEV_J3U_LatAm_P2F2
HEV_J3U_LatAm_P2F2 | PROVIDED_EXT_HEV_J3U_LatAm_P2F2 | PROVIDED_RCD_EXT_HEV_J3U_LatAm_P2F2
HEV_J3U_LatAm_P2F2 | PROVIDED_EXT_HEV_J3U_LatAm_P2F2 | PROVIDED_Temp_CAN_EXT_HEV_J3U_LatAm_P2F2
HEV_J3U_LatAm_P2F2 | STUB_EXT_HEV_J3U_LatAm_P2F2
HEV_J3U_LatAm_P2F2 | STUB_EXT_HEV_J3U_LatAm_P2F2 | STUB_EXT_MM_HEV_J3U_LatAm_P2F2
HEV_J3U_LatAm_P2F2 | STUB_EXT_HEV_J3U_LatAm_P2F2 | STUB_EXT_RCD_HEV_J3U_LatAm_P2F2
HEV_J3U_LatAm_P2F2 | STUB_EXT_HEV_J3U_LatAm_P2F2 | STUB_Temp_CAN_EXT_HEV_J3U_LatAm_P2F2
HEV_J3U_LatAm_P2F2 | TRIGGER_HEV_J3U_LatAm_P2F2
HEV_J3U_LatAm_P2F2 | TRIGGER_HEV_J3U_LatAm_P2F2 | TRIGGERS_Ext_HEV_J3U_LatAm_P2F2
HEV_J3U_LatAm_P2F2 | Tx_Non_Module_HEV_J3U_LatAm_P2F2
HEV_J3U_LatAm_P2F2 | Tx_Non_Module_HEV_J3U_LatAm_P2F2 | CSEO_APPT08_0451_EVCU
HEV_J3U_LatAm_P2F2 | Tx_Non_Module_HEV_J3U_LatAm_P2F2 | Ref_01460_10_03804_V3_0_pedal_stuck_monitoring
HEV_J3U_LatAm_P2F2 | Tx_Non_Module_HEV_J3U_LatAm_P2F2 | Ref_01460_15_00946_v10_0_WECH
HEV_J3U_LatAm_P2F2 | Tx_Non_Module_HEV_J3U_LatAm_P2F2 | Ref_01552_25_03377_RCD_wired_output_logic_v1_0
HEV_J3U_LatAm_P2F2 | Tx_Non_Module_HEV_J3U_LatAm_P2F2 | REF_01552_25_03517_v1_0_RCD_RELAY_MANAGEMENT_VCU_J3U
HEV_J3U_LatAm_P2F2 | Tx_Non_Module_HEV_J3U_LatAm_P2F2 | Ref_01554_10_05994_V4_0_Treat_Afts_InhSafety2
HEV_J3U_LatAm_P2F2 | Tx_Non_Module_HEV_J3U_LatAm_P2F2 | Ref_01554_11_00462_V4_0_AftsMemMgt_pour_VSCtl
HEV_J3U_LatAm_P2F2 | Tx_Non_Module_HEV_J3U_LatAm_P2F2 | Ref_96_648_783_9X_LIN_2_1_Network_Life_Phases

## Interfaces
Function type | Function name | Function description | I/O | SSTG label | Interface description | Shared calibration | Module calibration | Stub value | Module | MacroModule
Supplier | BESOINS_FNR_HEV_J3U_LatAm_P2F2 |  | Input | AccP_rAccP | Accelerator pedal position | No | No | - | No | No
Supplier | BESOINS_FNR_HEV_J3U_LatAm_P2F2 |  | Input | CoPTSt_bEngRunSTT | Etat moteur Engine_Running ou Stop ou Driven_Restart | No | No | - | No | No
Supplier | BESOINS_FNR_HEV_J3U_LatAm_P2F2 |  | Input | CoPTSt_bEngStop | Etat moteur non tournant | No | No | - | No | No
Supplier | BESOINS_FNR_HEV_J3U_LatAm_P2F2 |  | Input | CoPTSt_bMainEngStopReq | Demande d'arret moteur validee | No | No | - | No | No
Supplier | BESOINS_FNR_HEV_J3U_LatAm_P2F2 |  | Input | CoPTSt_stDrvTra | Information sur l'etat de la chaine de traction | No | No | - | No | No
Supplier | BESOINS_FNR_HEV_J3U_LatAm_P2F2 |  | Input | CoPTSt_stEng | Old combustion engine state | No | No | - | No | No
Supplier | BESOINS_FNR_HEV_J3U_LatAm_P2F2 |  | Input | CoPtUH_bOpDrvTraReq | Demande Ouverture CDT, pour BVMP | No | No | - | No | No
Supplier | BESOINS_FNR_HEV_J3U_LatAm_P2F2 |  | Input | CoPtUH_bRecNotStop | Indication d'Enregistrement non Arret | No | No | - | No | No
Supplier | BESOINS_FNR_HEV_J3U_LatAm_P2F2 |  | Input | CoPtUH_stSTTLightAcv | Commande Voyant STT | No | No | - | No | No
Supplier | BESOINS_FNR_HEV_J3U_LatAm_P2F2 |  | Input | CoTqRStrt_bChaTqAvl | Signal indiquant que le couple necessaire a HA est disponible | No | No | - | No | No
Supplier | BESOINS_FNR_HEV_J3U_LatAm_P2F2 |  | Input | CoTqRStrt_bChaTqCrt | Signal indiquant que la precision requise par HA sur la valeur de couple est atteinte | No | No | - | No | No
Supplier | BESOINS_FNR_HEV_J3U_LatAm_P2F2 |  | Input | Ext_agCkOpInVlvEstimRef0 | angle vilebrequin d'ouverture soupape admission reference 0 (a 1mm de levee par rapport au PMH admission) estime | No | No | - | No | No
Supplier | BESOINS_FNR_HEV_J3U_LatAm_P2F2 |  | Input | Ext_bAccPHdPt | State of Hard Point | No | No | - | No | No
Supplier | BESOINS_FNR_HEV_J3U_LatAm_P2F2 |  | Input | Ext_bASRReg | Regulation ASR en cours | No | No | - | No | No
Supplier | BESOINS_FNR_HEV_J3U_LatAm_P2F2 |  | Input | Ext_bASRRegFirst | ASR regulation | No | No | - | No | No
Supplier | BESOINS_FNR_HEV_J3U_LatAm_P2F2 |  | Input | Ext_bBrkPedPrss | Appui sur pedale de frein | No | No | - | No | No
Supplier | BESOINS_FNR_HEV_J3U_LatAm_P2F2 |  | Input | Ext_bESPReg | Regulation ESP en cours par le LAS | No | No | - | No | No
Supplier | BESOINS_FNR_HEV_J3U_LatAm_P2F2 |  | Input | Ext_bKeyOff | Etat de la coupure du contact | No | No | - | No | No
Supplier | BESOINS_FNR_HEV_J3U_LatAm_P2F2 |  | Input | Ext_bSecBrkPedPrssMes | Etat de la pedale de frein filaire | No | No | - | No | No
Supplier | BESOINS_FNR_HEV_J3U_LatAm_P2F2 |  | Input | Ext_ctDay | Compteur_des_Jours | No | No | - | No | No
Supplier | BESOINS_FNR_HEV_J3U_LatAm_P2F2 |  | Input | Ext_ctDayCAN | parametre compteur jour ecoule, parametre de la messagerie P256 | No | No | - | No | No
Supplier | BESOINS_FNR_HEV_J3U_LatAm_P2F2 |  | Input | Ext_ctSec | Compteur des secondes | No | No | - | No | No
Supplier | BESOINS_FNR_HEV_J3U_LatAm_P2F2 |  | Input | Ext_ctSecCAN | parametre compteur jour ecoule, parametre de la messagerie P255 | No | No | - | No | No
Supplier | BESOINS_FNR_HEV_J3U_LatAm_P2F2 |  | Input | Ext_ctYr | Compteur des annees | No | No | - | No | No
Supplier | BESOINS_FNR_HEV_J3U_LatAm_P2F2 |  | Input | Ext_ctYrCAN | parametre compteur annee ecoulee, parametre de la messagerie P257 | No | No | - | No | No
Supplier | BESOINS_FNR_HEV_J3U_LatAm_P2F2 |  | Input | Ext_spdEspVeh | Vitesse vehicule envoye via CAN par le module ESP / Vehicle speed received from the ESP module via CAN | No | No | - | No | No
Supplier | BESOINS_FNR_HEV_J3U_LatAm_P2F2 |  | Input | Ext_tAirExtMes | Outside air temperature | No | No | - | No | No
Supplier | BESOINS_FNR_HEV_J3U_LatAm_P2F2 |  | Input | StaCtl_bStaProt | Protection demarreur | No | No | - | No | No
Supplier | BESOINS_FNR_HEV_J3U_LatAm_P2F2 |  | Input | ThMgt_rSpdFanReq | Consigne de GMV | No | No | - | No | No
Supplier | BESOINS_FNR_HEV_J3U_LatAm_P2F2 |  | Input | ThMgt_stPosnFSFReq | Consigne de volets pilotes | No | No | - | No | No
Supplier | BESOINS_FNR_HEV_J3U_LatAm_P2F2 |  | Input | UCE_bWkuMain | Flag indiquant que le calculateur est en Reveil principal (nominal ou degrade) | No | No | - | No | No
Supplier | BESOINS_FNR_HEV_J3U_LatAm_P2F2 |  | Input | VSCtl_bKdAuth | Autorisation kick down GMP XVV | No | No | - | No | No
Supplier | BESOINS_FNR_HEV_J3U_LatAm_P2F2 |  | Input | VSCtl_rAccPEngMax | Position pedale accelerateur moteur XVV max | No | No | - | No | No
Supplier | BESOINS_FNR_HEV_J3U_LatAm_P2F2 |  | Input | VSCtl_rAccPEngMin | Position pedale accelerateur moteur XVV min | No | No | - | No | No
Supplier | BESOINS_FNR_HEV_J3U_LatAm_P2F2 |  | Input | VSCtl_tqCkEfcMax | Couple moteur max | No | No | - | No | No
Supplier | BESOINS_FNR_HEV_J3U_LatAm_P2F2 |  | Input | VSCtl_tqCkEfcMin | Couple moteur min | No | No | - | No | No
MUX | CAN_FRAME_FNR_0001_RX_VCU_FRAME_BODY2_384_V0 |  | Input | Ctrl_BODY2_384 | Ctrl_BODY2_384 | No | No | - | No | No
MUX | CAN_FRAME_FNR_0001_RX_VCU_FRAME_BODY2_384_V0 |  | Output | BODY2_384_B1_b3_CmdIgnSts | CmdIgnSts parameter exchanged on CAN network | No | No | - | No | No
MUX | CAN_FRAME_FNR_0002_RX_VCU_FRAME_BCM_COMMAND_0FA_V0 |  | Input | Ctrl_BCM_COMMAND_0FA | Ctrl_BCM_COMMAND_0FA | No | No | - | No | No
MUX | CAN_FRAME_FNR_0002_RX_VCU_FRAME_BCM_COMMAND_0FA_V0 |  | Input | Ext_bDiagBCMtoVCUAuth | Authorization to diagnose BCM network | No | No | - | No | No
MUX | CAN_FRAME_FNR_0002_RX_VCU_FRAME_BCM_COMMAND_0FA_V0 |  | Input | FID_bInhChk_BCM_COMMAND_0FA | Presence of degraded mode requesting to inhibit the reporting of BCM_COMMAND_0FA frame erroneous checksum default to the GD | No | No | - | No | No
MUX | CAN_FRAME_FNR_0002_RX_VCU_FRAME_BCM_COMMAND_0FA_V0 |  | Input | FID_bInhCnt_BCM_COMMAND_0FA | Presence of degraded mode requesting to inhibit the reporting of BCM_COMMAND_0FA frame erroneous counter default to the GD | No | No | - | No | No
MUX | CAN_FRAME_FNR_0002_RX_VCU_FRAME_BCM_COMMAND_0FA_V0 |  | Output | BCM_COMMAND_0FA_B1_b3_BrakePedalSwitchNOSts | BrakePedalSwitchNOSts parameter exchanged on CAN network | No | No | - | No | No
MUX | CAN_FRAME_FNR_0002_RX_VCU_FRAME_BCM_COMMAND_0FA_V0 |  | Output | BCM_COMMAND_0FA_B1_b7_OperationalModeSts | OperationalModeSts parameter exchanged on CAN network | No | No | - | No | No
MUX | CAN_FRAME_FNR_0002_RX_VCU_FRAME_BCM_COMMAND_0FA_V0 |  | Output | BCM_COMMAND_0FA_B2_b2_BrakePedalSwitchNOFailSts | BrakePedalSwitchNOFailSts parameter exchanged on CAN network | No | No | - | No | No
MUX | CAN_FRAME_FNR_0002_RX_VCU_FRAME_BCM_COMMAND_0FA_V0 |  | Output | BCM_COMMAND_0FA_B5_b6_MessageCounter_BC | MessageCounter_BC parameter exchanged on CAN network | No | No | - | No | No
MUX | CAN_FRAME_FNR_0002_RX_VCU_FRAME_BCM_COMMAND_0FA_V0 |  | Output | BCM_COMMAND_0FA_B7_b2_PaddleShiftRequest | PaddleShiftRequest parameter exchanged on CAN network | No | No | - | No | No
MUX | CAN_FRAME_FNR_0002_RX_VCU_FRAME_BCM_COMMAND_0FA_V0 |  | Output | BCM_COMMAND_0FA_B8_b7_CRC_BC | CRC_BC parameter exchanged on CAN network | No | No | - | No | No
MUX | CAN_FRAME_FNR_0002_RX_VCU_FRAME_BCM_COMMAND_0FA_V0 |  | Output | Ext_stDgoChk_BCM_COMMAND_0FA | Event status of BCM_COMMAND_0FA frame erroneous checksum default sent to the GD | No | No | - | No | No
MUX | CAN_FRAME_FNR_0002_RX_VCU_FRAME_BCM_COMMAND_0FA_V0 |  | Output | Ext_stDgoCnt_BCM_COMMAND_0FA | Event status of BCM_COMMAND_0FA frame erroneous counter default sent to the GD | No | No | - | No | No
MUX | CAN_FRAME_FNR_0003_RX_VCU_FRAME_BRAKE1_101_V0 |  | Input | Ctrl_BRAKE1_101 | Ctrl_BRAKE1_101 | No | No | - | No | No
MUX | CAN_FRAME_FNR_0003_RX_VCU_FRAME_BRAKE1_101_V0 |  | Input | Ext_bDiagBSMtoVCUAuth | Authorization to diagnose BSM network | No | No | - | No | No
MUX | CAN_FRAME_FNR_0003_RX_VCU_FRAME_BRAKE1_101_V0 |  | Input | FID_bInhChk_BRAKE1_101 | Presence of degraded mode requesting to inhibit the reporting of BRAKE1_101 frame erroneous checksum default to the GD | No | No | - | No | No
MUX | CAN_FRAME_FNR_0003_RX_VCU_FRAME_BRAKE1_101_V0 |  | Input | FID_bInhCnt_BRAKE1_101 | Presence of degraded mode requesting to inhibit the reporting of BRAKE1_101 frame erroneous counter default to the GD | No | No | - | No | No
MUX | CAN_FRAME_FNR_0003_RX_VCU_FRAME_BRAKE1_101_V0 |  | Output | BRAKE1_101_B1_b1_VehicleSpeedVSOSig | VehicleSpeedVSOSig parameter exchanged on CAN network | No | No | - | No | No
MUX | CAN_FRAME_FNR_0003_RX_VCU_FRAME_BRAKE1_101_V0 |  | Output | BRAKE1_101_B3_b3_MasterCylinderPressure | MasterCylinderPressure parameter exchanged on CAN network | No | No | - | No | No
MUX | CAN_FRAME_FNR_0003_RX_VCU_FRAME_BRAKE1_101_V0 |  | Output | BRAKE1_101_B7_b3_MessageCounter_B1 | MessageCounter_B1 parameter exchanged on CAN network | No | No | - | No | No
MUX | CAN_FRAME_FNR_0003_RX_VCU_FRAME_BRAKE1_101_V0 |  | Output | BRAKE1_101_B8_b7_CRC_B1 | CRC_B1 parameter exchanged on CAN network | No | No | - | No | No
MUX | CAN_FRAME_FNR_0003_RX_VCU_FRAME_BRAKE1_101_V0 |  | Output | Ext_stDgoChk_BRAKE1_101 | Event status of BRAKE1_101 frame erroneous checksum default sent to the GD | No | No | - | No | No
MUX | CAN_FRAME_FNR_0003_RX_VCU_FRAME_BRAKE1_101_V0 |  | Output | Ext_stDgoCnt_BRAKE1_101 | Event status of BRAKE1_101 frame erroneous counter default sent to the GD | No | No | - | No | No
MUX | CAN_FRAME_FNR_0004_TX_VCU_FRAME_ENGINE1_0FC_V0 |  | Input | Ctrl_ENGINE1_0FC | Ctrl_ENGINE1_0FC | No | No | - | No | No
MUX | CAN_FRAME_FNR_0004_TX_VCU_FRAME_ENGINE1_0FC_V0 |  | Input | ENGINE1_0FC_B3_b4_GasPedalPosition | GasPedalPosition parameter exchanged on CAN network | No | No | - | No | No
MUX | CAN_FRAME_FNR_0004_TX_VCU_FRAME_ENGINE1_0FC_V0 |  | Input | ENGINE1_0FC_B3_b6_EngineSts | EngineSts parameter exchanged on CAN network | No | No | - | No | No
MUX | CAN_FRAME_FNR_0004_TX_VCU_FRAME_ENGINE1_0FC_V0 |  | Input | ENGINE1_0FC_B7_b3_Message_Counter_E1 | Message_Counter_E1 parameter exchanged on CAN network | No | No | - | No | No
MUX | CAN_FRAME_FNR_0004_TX_VCU_FRAME_ENGINE1_0FC_V0 |  | Input | ENGINE1_0FC_B8_b7_CRC_E1 | CRC_E1 parameter exchanged on CAN network | No | No | - | No | No
MUX | CAN_FRAME_FNR_0005_TX_VCU_FRAME_MOT_TRANSM3_1F4_V0 |  | Input | Ctrl_MOT_TRANSM3_1F4 | Ctrl_MOT_TRANSM3_1F4 | No | No | - | No | No
MUX | CAN_FRAME_FNR_0005_TX_VCU_FRAME_MOT_TRANSM3_1F4_V0 |  | Input | MOT_TRANSM3_1F4_B3_b1_ESS_ENG_ST | ESS_ENG_ST parameter exchanged on CAN network | No | No | - | No | No
MUX | CAN_FRAME_FNR_0005_TX_VCU_FRAME_MOT_TRANSM3_1F4_V0 |  | Input | MOT_TRANSM3_1F4_B7_b3_Message_Counter_MT3 | Message_Counter_MT3 parameter exchanged on CAN network | No | No | - | No | No
MUX | CAN_FRAME_FNR_0005_TX_VCU_FRAME_MOT_TRANSM3_1F4_V0 |  | Input | MOT_TRANSM3_1F4_B8_b7_CRC_MT3 | CRC_MT3 parameter exchanged on CAN network | No | No | - | No | No
MUX | CAN_FRAME_FNR_0006_RX_VCU_FRAME_WHEEL_INFO_116_V0 |  | Input | Ctrl_WHEEL_INFO_116 | Ctrl_WHEEL_INFO_116 | No | No | - | No | No
MUX | CAN_FRAME_FNR_0006_RX_VCU_FRAME_WHEEL_INFO_116_V0 |  | Input | Ext_bDiagBSMtoVCUAuth | Authorization to diagnose BSM network | No | No | - | No | No
MUX | CAN_FRAME_FNR_0006_RX_VCU_FRAME_WHEEL_INFO_116_V0 |  | Input | FID_bInhChk_WHEEL_INFO_116 | Presence of degraded mode requesting to inhibit the reporting of WHEEL_INFO_116 frame erroneous checksum default to the GD | No | No | - | No | No
MUX | CAN_FRAME_FNR_0006_RX_VCU_FRAME_WHEEL_INFO_116_V0 |  | Input | FID_bInhCnt_WHEEL_INFO_116 | Presence of degraded mode requesting to inhibit the reporting of WHEEL_INFO_116 frame erroneous counter default to the GD | No | No | - | No | No
MUX | CAN_FRAME_FNR_0006_RX_VCU_FRAME_WHEEL_INFO_116_V0 |  | Output | Ext_stDgoChk_WHEEL_INFO_116 | Event status of WHEEL_INFO_116 frame erroneous checksum default sent to the GD | No | No | - | No | No
MUX | CAN_FRAME_FNR_0006_RX_VCU_FRAME_WHEEL_INFO_116_V0 |  | Output | Ext_stDgoCnt_WHEEL_INFO_116 | Event status of WHEEL_INFO_116 frame erroneous counter default sent to the GD | No | No | - | No | No
MUX | CAN_FRAME_FNR_0006_RX_VCU_FRAME_WHEEL_INFO_116_V0 |  | Output | WHEEL_INFO_116_B5_b1_RHR_Spin | RHR_Spin parameter exchanged on CAN network | No | No | - | No | No
MUX | CAN_FRAME_FNR_0006_RX_VCU_FRAME_WHEEL_INFO_116_V0 |  | Output | WHEEL_INFO_116_B5_b3_LHR_Spin | LHR_Spin parameter exchanged on CAN network | No | No | - | No | No
MUX | CAN_FRAME_FNR_0006_RX_VCU_FRAME_WHEEL_INFO_116_V0 |  | Output | WHEEL_INFO_116_B5_b5_RHF_Spin | RHF_Spin parameter exchanged on CAN network | No | No | - | No | No
MUX | CAN_FRAME_FNR_0006_RX_VCU_FRAME_WHEEL_INFO_116_V0 |  | Output | WHEEL_INFO_116_B5_b7_LHF_Spin | LHF_Spin parameter exchanged on CAN network | No | No | - | No | No
MUX | CAN_FRAME_FNR_0006_RX_VCU_FRAME_WHEEL_INFO_116_V0 |  | Output | WHEEL_INFO_116_B7_b3_MessageCounter_WI | MessageCounter_WI parameter exchanged on CAN network | No | No | - | No | No
MUX | CAN_FRAME_FNR_0006_RX_VCU_FRAME_WHEEL_INFO_116_V0 |  | Output | WHEEL_INFO_116_B8_b7_CRC_WI | CRC_WI parameter exchanged on CAN network | No | No | - | No | No
MUX | CAN_FRAME_FNR_0007_RX_VCU_FRAME_WHEEL_SPEED_0EE_V0 |  | Input | Ctrl_WHEEL_SPEED_0EE | Ctrl_WHEEL_SPEED_0EE | No | No | - | No | No
MUX | CAN_FRAME_FNR_0007_RX_VCU_FRAME_WHEEL_SPEED_0EE_V0 |  | Input | Ext_bDiagBSMtoVCUAuth | Authorization to diagnose BSM network | No | No | - | No | No
MUX | CAN_FRAME_FNR_0007_RX_VCU_FRAME_WHEEL_SPEED_0EE_V0 |  | Input | FID_bInhChk_WHEEL_SPEED_0EE | Presence of degraded mode requesting to inhibit the reporting of WHEEL_SPEED_0EE frame erroneous checksum default to the GD | No | No | - | No | No
MUX | CAN_FRAME_FNR_0007_RX_VCU_FRAME_WHEEL_SPEED_0EE_V0 |  | Input | FID_bInhCnt_WHEEL_SPEED_0EE | Presence of degraded mode requesting to inhibit the reporting of WHEEL_SPEED_0EE frame erroneous counter default to the GD | No | No | - | No | No
MUX | CAN_FRAME_FNR_0007_RX_VCU_FRAME_WHEEL_SPEED_0EE_V0 |  | Output | Ext_stDgoChk_WHEEL_SPEED_0EE | Event status of WHEEL_SPEED_0EE frame erroneous checksum default sent to the GD | No | No | - | No | No
MUX | CAN_FRAME_FNR_0007_RX_VCU_FRAME_WHEEL_SPEED_0EE_V0 |  | Output | Ext_stDgoCnt_WHEEL_SPEED_0EE | Event status of WHEEL_SPEED_0EE frame erroneous counter default sent to the GD | No | No | - | No | No
MUX | CAN_FRAME_FNR_0007_RX_VCU_FRAME_WHEEL_SPEED_0EE_V0 |  | Output | WHEEL_SPEED_0EE_B1_b7_LHFWheelSpeed | LHFWheelSpeed parameter exchanged on CAN network | No | No | - | No | No
MUX | CAN_FRAME_FNR_0007_RX_VCU_FRAME_WHEEL_SPEED_0EE_V0 |  | Output | WHEEL_SPEED_0EE_B2_b2_RHFWheelSpeed | RHFWheelSpeed parameter exchanged on CAN network | No | No | - | No | No
MUX | CAN_FRAME_FNR_0007_RX_VCU_FRAME_WHEEL_SPEED_0EE_V0 |  | Output | WHEEL_SPEED_0EE_B7_b3_MessageCounter_WS | MessageCounter_WS parameter exchanged on CAN network | No | No | - | No | No
MUX | CAN_FRAME_FNR_0007_RX_VCU_FRAME_WHEEL_SPEED_0EE_V0 |  | Output | WHEEL_SPEED_0EE_B8_b7_CRC_WS | CRC_WS parameter exchanged on CAN network | No | No | - | No | No
MUX | CAN_FRAME_FNR_0008_RX_VCU_FRAME_SC_190_V0 |  | Input | Ctrl_SC_190 | Ctrl_SC_190 | No | No | - | No | No
MUX | CAN_FRAME_FNR_0008_RX_VCU_FRAME_SC_190_V0 |  | Input | Ext_bDiagAGSMtoVCUAuth | Authorization to diagnose AGSM network | No | No | - | No | No
MUX | CAN_FRAME_FNR_0008_RX_VCU_FRAME_SC_190_V0 |  | Input | FID_bInhChk_SC_190 | Presence of degraded mode requesting to inhibit the reporting of SC_190 frame erroneous checksum default to the GD | No | No | - | No | No
MUX | CAN_FRAME_FNR_0008_RX_VCU_FRAME_SC_190_V0 |  | Input | FID_bInhCnt_SC_190 | Presence of degraded mode requesting to inhibit the reporting of SC_190 frame erroneous counter default to the GD | No | No | - | No | No
MUX | CAN_FRAME_FNR_0008_RX_VCU_FRAME_SC_190_V0 |  | Output | Ext_stDgoChk_SC_190 | Event status of SC_190 frame erroneous checksum default sent to the GD | No | No | - | No | No
MUX | CAN_FRAME_FNR_0008_RX_VCU_FRAME_SC_190_V0 |  | Output | Ext_stDgoCnt_SC_190 | Event status of SC_190 frame erroneous counter default sent to the GD | No | No | - | No | No
MUX | CAN_FRAME_FNR_0008_RX_VCU_FRAME_SC_190_V0 |  | Output | SC_190_B2_b7_ShiftLeverPositionReq | ShiftLeverPositionReq parameter exchanged on CAN network | No | No | - | No | No
MUX | CAN_FRAME_FNR_0008_RX_VCU_FRAME_SC_190_V0 |  | Output | SC_190_B7_b3_MessageCounter_SC | MessageCounter_SC parameter exchanged on CAN network | No | No | - | No | No
MUX | CAN_FRAME_FNR_0008_RX_VCU_FRAME_SC_190_V0 |  | Output | SC_190_B8_b7_CRC_SC | CRC_SC parameter exchanged on CAN network | No | No | - | No | No
MUX | CAN_FRAME_FNR_0009_TX_VCU_FRAME_PROTO_VCU_322_V0 |  | Input | Ctrl_PROTO_VCU_322 | Ctrl_PROTO_VCU_322 | No | No | - | No | No
MUX | CAN_FRAME_FNR_0009_TX_VCU_FRAME_PROTO_VCU_322_V0 |  | Input | PROTO_VCU_322_B2_b7_REGIME_MOTEUR | REGIME_MOTEUR parameter exchanged on CAN network | No | No | - | No | No
MUX | CAN_FRAME_FNR_0009_TX_VCU_FRAME_PROTO_VCU_322_V0 |  | Input | PROTO_VCU_322_B4_b1_EAGB_DRIVE_REQUEST | EAGB_DRIVE_REQUEST parameter exchanged on CAN network | No | No | - | No | No
MUX | CAN_FRAME_FNR_0009_TX_VCU_FRAME_PROTO_VCU_322_V0 |  | Input | PROTO_VCU_322_B4_b4_PWT_VALID_LEVER_POS | PWT_VALID_LEVER_POS parameter exchanged on CAN network | No | No | - | No | No
MUX | CAN_FRAME_FNR_0009_TX_VCU_FRAME_PROTO_VCU_322_V0 |  | Input | PROTO_VCU_322_B4_b7_APPLI_DRIVING_DIRECTION | APPLI_DRIVING_DIRECTION parameter exchanged on CAN network | No | No | - | No | No
MUX | CAN_FRAME_FNR_0877_TX_VCU_FRAME_CMM_558_V1 |  | Input | CMM_558_B1_b3_CPT_PROCESS_4B_558 | CPT_PROCESS_4B_558 parameter exchanged on CAN network | No | No | - | No | No
MUX | CAN_FRAME_FNR_0877_TX_VCU_FRAME_CMM_558_V1 |  | Input | CMM_558_B1_b7_CHKSUM_TRAME_4B_558 | CHKSUM_TRAME_4B_558 parameter exchanged on CAN network | No | No | - | No | No
MUX | CAN_FRAME_FNR_0877_TX_VCU_FRAME_CMM_558_V1 |  | Input | CMM_558_B2_b4_CONT_OPEN_HV_BATT_REQ | CONT_OPEN_HV_BATT_REQ parameter exchanged on CAN network | No | No | - | No | No
MUX | CAN_FRAME_FNR_0877_TX_VCU_FRAME_CMM_558_V1 |  | Input | CMM_558_B2_b5_COLD_CRANK_HV_BATT_REQ | COLD_CRANK_HV_BATT_REQ parameter exchanged on CAN network | No | No | - | No | No
MUX | CAN_FRAME_FNR_0877_TX_VCU_FRAME_CMM_558_V1 |  | Input | CMM_558_B3_b7_TEMP_EAU_MOT | TEMP_EAU_MOT parameter exchanged on CAN network | No | No | - | No | No
MUX | CAN_FRAME_FNR_0877_TX_VCU_FRAME_CMM_558_V1 |  | Input | CMM_558_B4_b0_STATE_REM_REQ | STATE_REM_REQ parameter exchanged on CAN network | No | No | - | No | No
MUX | CAN_FRAME_FNR_0877_TX_VCU_FRAME_CMM_558_V1 |  | Input | CMM_558_B5_b7_HV_ACTIVE_DISCH_REQ | HV_ACTIVE_DISCH_REQ parameter exchanged on CAN network | No | No | - | No | No
MUX | CAN_FRAME_FNR_0877_TX_VCU_FRAME_CMM_558_V1 |  | Input | CMM_558_B8_b7_VALEUR_CHARGE_CALCULEE | VALEUR_CHARGE_CALCULEE parameter exchanged on CAN network | No | No | - | No | No
MUX | CAN_FRAME_FNR_0877_TX_VCU_FRAME_CMM_558_V1 |  | Input | Ctrl_CMM_558 | Control flow frame CMM_558 | No | No | - | No | No
MUX | CAN_FRAME_FNR_0880_RX_VCU_FRAME_OBC_DCDC_5A1_V0 |  | Input | Ctrl_OBC_DCDC_5A1 | Control flow frame OBC_DCDC_5A1 | No | No | - | No | No
MUX | CAN_FRAME_FNR_0880_RX_VCU_FRAME_OBC_DCDC_5A1_V0 |  | Input | Ext_bDiagOBC_DCDCtoVCUAuth | Authorization to diagnose OBC_DCDC network | No | No | - | No | No
MUX | CAN_FRAME_FNR_0880_RX_VCU_FRAME_OBC_DCDC_5A1_V0 |  | Input | FID_bInhChk_OBC_DCDC_5A1 | Presence of degraded mode requesting to inhibit the reporting of OBC_DCDC_5A1 frame erroneous checksum default to the GD | No | No | - | No | No
MUX | CAN_FRAME_FNR_0880_RX_VCU_FRAME_OBC_DCDC_5A1_V0 |  | Input | FID_bInhCnt_OBC_DCDC_5A1 | Presence of degraded mode requesting to inhibit the reporting of OBC_DCDC_5A1 frame erroneous counter default to the GD | No | No | - | No | No
MUX | CAN_FRAME_FNR_0880_RX_VCU_FRAME_OBC_DCDC_5A1_V0 |  | Output | Ext_stDgoChk_OBC_DCDC_5A1 | Event status of OBC_DCDC_5A1 frame erroneous checksum default sent to the GD | No | No | - | No | No
MUX | CAN_FRAME_FNR_0880_RX_VCU_FRAME_OBC_DCDC_5A1_V0 |  | Output | Ext_stDgoCnt_OBC_DCDC_5A1 | Event status of OBC_DCDC_5A1 frame erroneous counter default sent to the GD | No | No | - | No | No
MUX | CAN_FRAME_FNR_0880_RX_VCU_FRAME_OBC_DCDC_5A1_V0 |  | Output | OBC_DCDC_5A1_B1_b7_DCDC_REAL_TEMP | DCDC_REAL_TEMP parameter exchanged on CAN network | No | No | - | No | No
MUX | CAN_FRAME_FNR_0890_TX_VCU_FRAME_CMM_1F8_V1 |  | Input | CMM_1F8_B1_b3_CPT_PROCESS_4B_1F8 | CPT_PROCESS_4B_1F8 parameter exchanged on CAN network | No | No | - | No | No
MUX | CAN_FRAME_FNR_0890_TX_VCU_FRAME_CMM_1F8_V1 |  | Input | CMM_1F8_B1_b7_CHKSUM_TRAME_4B_1F8 | CHKSUM_TRAME_4B_1F8 parameter exchanged on CAN network | No | No | - | No | No
MUX | CAN_FRAME_FNR_0890_TX_VCU_FRAME_CMM_1F8_V1 |  | Input | CMM_1F8_B4_b1_ETAT_MT_BRUT | ETAT_MT_BRUT parameter exchanged on CAN network | No | No | - | No | No
MUX | CAN_FRAME_FNR_0890_TX_VCU_FRAME_CMM_1F8_V1 |  | Input | CMM_1F8_B5_b5_ENG_RPM_RED_ACCURACY | ENG_RPM_RED_ACCURACY parameter exchanged on CAN network | No | No | - | No | No
MUX | CAN_FRAME_FNR_0890_TX_VCU_FRAME_CMM_1F8_V1 |  | Input | CMM_1F8_B6_b1_VOLONTE_COND | VOLONTE_COND parameter exchanged on CAN network | No | No | - | No | No
MUX | CAN_FRAME_FNR_0890_TX_VCU_FRAME_CMM_1F8_V1 |  | Input | CMM_1F8_B7_b1_CLUTCH_STATE_REQ | CLUTCH_STATE_REQ parameter exchanged on CAN network | No | No | - | No | No
MUX | CAN_FRAME_FNR_0890_TX_VCU_FRAME_CMM_1F8_V1 |  | Input | CMM_1F8_B8_b3_ETAT_MT | ETAT_MT parameter exchanged on CAN network | No | No | - | No | No
MUX | CAN_FRAME_FNR_0890_TX_VCU_FRAME_CMM_1F8_V1 |  | Input | CMM_1F8_B8_b7_GBX_PRED_TARGET_GEAR | GBX_PRED_TARGET_GEAR parameter exchanged on CAN network | No | No | - | No | No
MUX | CAN_FRAME_FNR_0890_TX_VCU_FRAME_CMM_1F8_V1 |  | Input | Ctrl_CMM_1F8 | Control flow frame CMM_1F8 | No | No | - | No | No
MUX | CAN_FRAME_FNR_0892_TX_VCU_FRAME_CMM_3D8_V0 |  | Input | CMM_3D8_B1_b7_VOLT_SETPOINT_DCDC_REQ | VOLT_SETPOINT_DCDC_REQ parameter exchanged on CAN network | No | No | - | No | No
MUX | CAN_FRAME_FNR_0892_TX_VCU_FRAME_CMM_3D8_V0 |  | Input | CMM_3D8_B3_b3_CPT_PROCESS_4B_3D8 | CPT_PROCESS_4B_3D8 parameter exchanged on CAN network | No | No | - | No | No
MUX | CAN_FRAME_FNR_0892_TX_VCU_FRAME_CMM_3D8_V0 |  | Input | CMM_3D8_B3_b7_CHKSUM_TRAME_4B_3D8 | CHKSUM_TRAME_4B_3D8 parameter exchanged on CAN network | No | No | - | No | No
MUX | CAN_FRAME_FNR_0892_TX_VCU_FRAME_CMM_3D8_V0 |  | Input | Ctrl_CMM_3D8 | Control flow frame CMM_3D8 | No | No | - | No | No
MUX | CAN_FRAME_FNR_0898_RX_VCU_FRAME_OBC_DCDC_3C1_V0 |  | Input | Ctrl_OBC_DCDC_3C1 | Flow control frame OBC_DCDC_3C1 | No | No | - | No | No
MUX | CAN_FRAME_FNR_0898_RX_VCU_FRAME_OBC_DCDC_3C1_V0 |  | Output | OBC_DCDC_3C1_B1_b3_PI_STATE_INFO_WAKEUP | PI_STATE_INFO_WAKEUP parameter exchanged on CAN network | No | No | - | No | No
MUX | CAN_FRAME_FNR_0898_RX_VCU_FRAME_OBC_DCDC_3C1_V0 |  | Output | OBC_DCDC_3C1_B1_b4_HV_BATT_RECHARGE_WAKEUP | HV_BATT_RECHARGE_WAKEUP parameter exchanged on CAN network | No | No | - | No | No
MUX | CAN_FRAME_FNR_0903_RX_VCU_FRAME_OBC_DCDC_4E1_V1 |  | Input | Ctrl_OBC_DCDC_4E1 | Control flow frame OBC_DCDC_4E1 | No | No | - | No | No
MUX | CAN_FRAME_FNR_0903_RX_VCU_FRAME_OBC_DCDC_4E1_V1 |  | Output | OBC_DCDC_4E1_B4_b0_DMD_CLIGNO_STOP_SVCE_OBC_DCDC | DMD_CLIGNO_STOP_SVCE_OBC_DCDC parameter exchanged on CAN network | No | No | - | No | No
MUX | CAN_FRAME_FNR_0919_TX_VCU_FRAME_CMM_4E8_V0 |  | Input | CMM_4E8_B1_b7_ENGINE_WATER_REGUL_TEMP | ENGINE_WATER_REGUL_TEMP parameter exchanged on CAN network | No | No | - | No | No
MUX | CAN_FRAME_FNR_0919_TX_VCU_FRAME_CMM_4E8_V0 |  | Input | CMM_4E8_B6_b7_WTR_TMP_IN_OIL_EXCHANG | WTR_TMP_IN_OIL_EXCHANG parameter exchanged on CAN network | No | No | - | No | No
MUX | CAN_FRAME_FNR_0919_TX_VCU_FRAME_CMM_4E8_V0 |  | Input | Ctrl_CMM_4E8 | Control flow frame CMM_4E8 | No | No | - | No | No
MUX | CAN_FRAME_FNR_1033_RX_VCU_FRAME_RMS3_TBMU_5A3_V0 |  | Input | Ctrl_RMS3_TBMU_5A3 | Control flow frame RMS3_TBMU_5A3 | No | No | - | No | No
MUX | CAN_FRAME_FNR_1033_RX_VCU_FRAME_RMS3_TBMU_5A3_V0 |  | Output | RMS3_TBMU_5A3_B1_b7_HV_BATT_INSULATION_RESISTANCE | HV_BATT_INSULATION_RESISTANCE parameter exchanged on CAN network | No | No | - | No | No
MUX | CAN_FRAME_FNR_1034_RX_VCU_FRAME_RMS4_TBMU_583_V0 |  | Input | Ctrl_RMS4_TBMU_583 | Control flow frame RMS4_TBMU_583 | No | No | - | No | No
MUX | CAN_FRAME_FNR_1034_RX_VCU_FRAME_RMS4_TBMU_583_V0 |  | Output | RMS4_TBMU_583_B3_b7_HV_BATT_TEMP_MIN | HV_BATT_TEMP_MIN parameter exchanged on CAN network | No | No | - | No | No
MUX | CAN_FRAME_FNR_1043_TX_VCU_FRAME_CMM_478_V1 |  | Input | CMM_478_B1_b0_AUTOR_AFFICH_NEUTRE | AUTOR_AFFICH_NEUTRE parameter exchanged on CAN network | No | No | - | No | No
MUX | CAN_FRAME_FNR_1043_TX_VCU_FRAME_CMM_478_V1 |  | Input | CMM_478_B2_b3_CPT_PROCESS_4B_478 | CPT_PROCESS_4B_478 parameter exchanged on CAN network | No | No | - | No | No
MUX | CAN_FRAME_FNR_1043_TX_VCU_FRAME_CMM_478_V1 |  | Input | CMM_478_B2_b7_CHKSUM_FRAME_4B_478 | CHKSUM_FRAME_4B_478 parameter exchanged on CAN network | No | No | - | No | No
MUX | CAN_FRAME_FNR_1043_TX_VCU_FRAME_CMM_478_V1 |  | Input | CMM_478_B3_b7_POS_LEVIER_BV | POS_LEVIER_BV parameter exchanged on CAN network | No | No | - | No | No
MUX | CAN_FRAME_FNR_1043_TX_VCU_FRAME_CMM_478_V1 |  | Input | CMM_478_B4_b4_PTC_REQ_FOR_EDCT_MICROSLIP | PTC_REQ_FOR_EDCT_MICROSLIP parameter exchanged on CAN network | No | No | - | No | No
MUX | CAN_FRAME_FNR_1043_TX_VCU_FRAME_CMM_478_V1 |  | Input | CMM_478_B4_b6_EAGB_WATER_PUMP_REQ | EAGB_WATER_PUMP_REQ parameter exchanged on CAN network | No | No | - | No | No
MUX | CAN_FRAME_FNR_1043_TX_VCU_FRAME_CMM_478_V1 |  | Input | CMM_478_B5_b6_EAGB_WATER_PUMP_REQ_2 | EAGB_WATER_PUMP_REQ_2 parameter exchanged on CAN network | No | No | - | No | No
MUX | CAN_FRAME_FNR_1043_TX_VCU_FRAME_CMM_478_V1 |  | Input | CMM_478_B6_b7_WTR_FLOW_OIL_EXCHANG | WTR_FLOW_OIL_EXCHANG parameter exchanged on CAN network | No | No | - | No | No
MUX | CAN_FRAME_FNR_1043_TX_VCU_FRAME_CMM_478_V1 |  | Input | Ctrl_CMM_478 | Flow control for CMM_478 frame | No | No | - | No | No
MUX | CAN_FRAME_FNR_1163_TX_VCU_FRAME_CMM_1A8_V0 |  | Input | CMM_1A8_B4_b0_DIAG_MUX_ON_PWT | DIAG_MUX_ON_PWT parameter exchanged on CAN network | No | No | - | No | No
MUX | CAN_FRAME_FNR_1163_TX_VCU_FRAME_CMM_1A8_V0 |  | Input | CMM_1A8_B5_b3_MODE_EPS_REQUEST | MODE_EPS_REQUEST parameter exchanged on CAN network | No | No | - | No | No
MUX | CAN_FRAME_FNR_1163_TX_VCU_FRAME_CMM_1A8_V0 |  | Input | CMM_1A8_B5_b7_ETAT_GMP_HYB | ETAT_GMP_HYB parameter exchanged on CAN network | No | No | - | No | No
MUX | CAN_FRAME_FNR_1163_TX_VCU_FRAME_CMM_1A8_V0 |  | Input | CMM_1A8_B7_b3_CPT_PROCESS_4B_1A8 | CPT_PROCESS_4B_1A8 parameter exchanged on CAN network | No | No | - | No | No
MUX | CAN_FRAME_FNR_1163_TX_VCU_FRAME_CMM_1A8_V0 |  | Input | CMM_1A8_B7_b7_CHKSUM_TRAME_4B_1A8 | CHKSUM_TRAME_4B_1A8 parameter exchanged on CAN network | No | No | - | No | No
MUX | CAN_FRAME_FNR_1163_TX_VCU_FRAME_CMM_1A8_V0 |  | Input | CMM_1A8_B8_b3_POS_LEVIER_BV_AFFICH | POS_LEVIER_BV_AFFICH parameter exchanged on CAN network | No | No | - | No | No
MUX | CAN_FRAME_FNR_1163_TX_VCU_FRAME_CMM_1A8_V0 |  | Input | CMM_1A8_B8_b4_CHGT_RAP_REFUSE | CHGT_RAP_REFUSE parameter exchanged on CAN network | No | No | - | No | No
MUX | CAN_FRAME_FNR_1163_TX_VCU_FRAME_CMM_1A8_V0 |  | Input | CMM_1A8_B8_b5_DDE_APPUI_FREIN | DDE_APPUI_FREIN parameter exchanged on CAN network | No | No | - | No | No
MUX | CAN_FRAME_FNR_1163_TX_VCU_FRAME_CMM_1A8_V0 |  | Input | Ctrl_CMM_1A8 | Flow control for CMM_1A8 frame | No | No | - | No | No
MUX | CAN_FRAME_FNR_1163_TX_VCU_FRAME_CMM_1A8_V1 |  | Input | CMM_1A8_B1_b7_VITESSE_VEHICULE_ROUES | VITESSE_VEHICULE_ROUES parameter exchanged on CAN network | No | No | - | No | No
MUX | CAN_FRAME_FNR_1163_TX_VCU_FRAME_CMM_1A8_V1 |  | Input | CMM_1A8_B3_b7_REVEIL_PRINCIPAL | REVEIL_PRINCIPAL parameter exchanged on CAN network | No | No | - | No | No
MUX | CAN_FRAME_FNR_1163_TX_VCU_FRAME_CMM_1A8_V1 |  | Input | CMM_1A8_B4_b0_DIAG_MUX_ON_PWT | DIAG_MUX_ON_PWT parameter exchanged on CAN network | No | No | - | No | No
MUX | CAN_FRAME_FNR_1163_TX_VCU_FRAME_CMM_1A8_V1 |  | Input | CMM_1A8_B4_b6_ETAT_PRINCIP_SEV | ETAT_PRINCIP_SEV parameter exchanged on CAN network | No | No | - | No | No
MUX | CAN_FRAME_FNR_1163_TX_VCU_FRAME_CMM_1A8_V1 |  | Input | CMM_1A8_B5_b3_MODE_EPS_REQUEST | MODE_EPS_REQUEST parameter exchanged on CAN network | No | No | - | No | No
MUX | CAN_FRAME_FNR_1163_TX_VCU_FRAME_CMM_1A8_V1 |  | Input | CMM_1A8_B5_b7_ETAT_GMP_HYB | ETAT_GMP_HYB parameter exchanged on CAN network | No | No | - | No | No
MUX | CAN_FRAME_FNR_1163_TX_VCU_FRAME_CMM_1A8_V1 |  | Input | CMM_1A8_B7_b3_CPT_PROCESS_4B_1A8 | CPT_PROCESS_4B_1A8 parameter exchanged on CAN network | No | No | - | No | No
MUX | CAN_FRAME_FNR_1163_TX_VCU_FRAME_CMM_1A8_V1 |  | Input | CMM_1A8_B7_b7_CHKSUM_TRAME_4B_1A8 | CHKSUM_TRAME_4B_1A8 parameter exchanged on CAN network | No | No | - | No | No
MUX | CAN_FRAME_FNR_1163_TX_VCU_FRAME_CMM_1A8_V1 |  | Input | CMM_1A8_B8_b3_POS_LEVIER_BV_AFFICH | POS_LEVIER_BV_AFFICH parameter exchanged on CAN network | No | No | - | No | No
MUX | CAN_FRAME_FNR_1163_TX_VCU_FRAME_CMM_1A8_V1 |  | Input | CMM_1A8_B8_b4_CHGT_RAP_REFUSE | CHGT_RAP_REFUSE parameter exchanged on CAN network | No | No | - | No | No
MUX | CAN_FRAME_FNR_1163_TX_VCU_FRAME_CMM_1A8_V1 |  | Input | CMM_1A8_B8_b5_DDE_APPUI_FREIN | DDE_APPUI_FREIN parameter exchanged on CAN network | No | No | - | No | No
MUX | CAN_FRAME_FNR_1163_TX_VCU_FRAME_CMM_1A8_V1 |  | Input | Ctrl_CMM_1A8 | Flow control for CMM_1A8 frame | No | No | - | No | No
MUX | CAN_FRAME_FNR_1166_TX_VCU_FRAME_CMM_498_V0 |  | Input | CMM_498_B1_b4_AUTOR_REGEN_UH | AUTOR_REGEN_UH parameter exchanged on CAN network | No | No | - | No | No
MUX | CAN_FRAME_FNR_1166_TX_VCU_FRAME_CMM_498_V0 |  | Input | CMM_498_B4_b7_CHARGE_REMAINING_TIME_HMI | CHARGE_REMAINING_TIME_HMI parameter exchanged on CAN network | No | No | - | No | No
MUX | CAN_FRAME_FNR_1166_TX_VCU_FRAME_CMM_498_V0 |  | Input | CMM_498_B5_b2_RECHARGE_HMI_STATE_EVO | RECHARGE_HMI_STATE_EVO parameter exchanged on CAN network | No | No | - | No | No
MUX | CAN_FRAME_FNR_1166_TX_VCU_FRAME_CMM_498_V0 |  | Input | Ctrl_CMM_498 | Flow control for CMM_498 frame | No | No | - | No | No
MUX | CAN_FRAME_FNR_1168_TX_VCU_FRAME_CMM_128_V0 |  | Input | CMM_128_B1_b3_CPT_PROCESS_4B_128 | CPT_PROCESS_4B_128 parameter exchanged on CAN network | No | No | - | No | No
MUX | CAN_FRAME_FNR_1168_TX_VCU_FRAME_CMM_128_V0 |  | Input | CMM_128_B1_b7_CHKSUM_TRAME_4B_128 | CHKSUM_TRAME_4B_128 parameter exchanged on CAN network | No | No | - | No | No
MUX | CAN_FRAME_FNR_1168_TX_VCU_FRAME_CMM_128_V0 |  | Input | CMM_128_B4_b3_GBX_ANT_INP_TRQ_REQ_TRG_GEAR | GBX_ANT_INP_TRQ_REQ_TRG_GEAR parameter exchanged on CAN network | No | No | - | No | No
MUX | CAN_FRAME_FNR_1168_TX_VCU_FRAME_CMM_128_V0 |  | Input | CMM_128_B5_b1_SSC_TRQ_REQ | SSC_TRQ_REQ parameter exchanged on CAN network | No | No | - | No | No
MUX | CAN_FRAME_FNR_1168_TX_VCU_FRAME_CMM_128_V0 |  | Input | CMM_128_B7_b7_ENGINE_ESTIM_TRQ | ENGINE_ESTIM_TRQ parameter exchanged on CAN network | No | No | - | No | No
MUX | CAN_FRAME_FNR_1168_TX_VCU_FRAME_CMM_128_V0 |  | Input | CMM_128_B8_b3_GBX_GEAR_REQ_2 | GBX_GEAR_REQ_2 parameter exchanged on CAN network | No | No | - | No | No
MUX | CAN_FRAME_FNR_1168_TX_VCU_FRAME_CMM_128_V0 |  | Input | CMM_128_B8_b5_GBX_GEAR_SHIFT_PERF_REQ_2 | GBX_GEAR_SHIFT_PERF_REQ_2 parameter exchanged on CAN network | No | No | - | No | No
MUX | CAN_FRAME_FNR_1168_TX_VCU_FRAME_CMM_128_V0 |  | Input | Ctrl_CMM_128 | Flow control for CMM_128 frame | No | No | - | No | No
MUX | CAN_FRAME_FNR_1169_TX_VCU_FRAME_CMM_148_V0 |  | Input | CMM_148_B3_b5_GBX_INPUT_TRQ_RATE | GBX_INPUT_TRQ_RATE parameter exchanged on CAN network | No | No | - | No | No
MUX | CAN_FRAME_FNR_1169_TX_VCU_FRAME_CMM_148_V0 |  | Input | CMM_148_B6_b7_ENGINE_MAX_TRQ_CUR_SPD | ENGINE_MAX_TRQ_CUR_SPD parameter exchanged on CAN network | No | No | - | No | No
MUX | CAN_FRAME_FNR_1169_TX_VCU_FRAME_CMM_148_V0 |  | Input | CMM_148_B7_b6_ENGINE_MIN_TRQ_CUR_SPD | ENGINE_MIN_TRQ_CUR_SPD parameter exchanged on CAN network | No | No | - | No | No
MUX | CAN_FRAME_FNR_1169_TX_VCU_FRAME_CMM_148_V0 |  | Input | Ctrl_CMM_148 | Flow control for CMM_148 frame | No | No | - | No | No
MUX | CAN_FRAME_FNR_1170_RX_VCU_FRAME_BV_149_V0 |  | Input | Ctrl_BV_149 | Flow control for BV_149 frame | No | No | - | No | No
MUX | CAN_FRAME_FNR_1170_RX_VCU_FRAME_BV_149_V0 |  | Input | Ext_bDiagBVtoVCUAuth | Authorization to diagnose BV network | No | No | - | No | No
MUX | CAN_FRAME_FNR_1170_RX_VCU_FRAME_BV_149_V0 |  | Output | BV_149_B5_b7_GBX_INPUT_MAX_TRQ | GBX_INPUT_MAX_TRQ parameter exchanged on CAN network | No | No | - | No | No
MUX | CAN_FRAME_FNR_1170_RX_VCU_FRAME_BV_149_V0 |  | Output | BV_149_B6_b5_GBX_INPUT_MIN_TRQ | GBX_INPUT_MIN_TRQ parameter exchanged on CAN network | No | No | - | No | No
MUX | CAN_FRAME_FNR_1170_RX_VCU_FRAME_BV_149_V0 |  | Output | BV_149_B7_b3_MAX_SSC_TRQ | MAX_SSC_TRQ parameter exchanged on CAN network | No | No | - | No | No
MUX | CAN_FRAME_FNR_1171_RX_VCU_FRAME_BV_189_V0 |  | Input | Ctrl_BV_189 | Flow control for BV_189 frame | No | No | - | No | No
MUX | CAN_FRAME_FNR_1171_RX_VCU_FRAME_BV_189_V0 |  | Input | Ext_bDiagBVtoVCUAuth | Authorization to diagnose BV network | No | No | - | No | No
MUX | CAN_FRAME_FNR_1171_RX_VCU_FRAME_BV_189_V0 |  | Input | FID_bInhChk_BV_189 | Presence of degraded mode requesting to inhibit the reporting of BV_189 frame erroneous checksum default to the GD | No | No | - | No | No
MUX | CAN_FRAME_FNR_1171_RX_VCU_FRAME_BV_189_V0 |  | Input | FID_bInhCnt_BV_189 | Presence of degraded mode requesting to inhibit the reporting of BV_189 frame erroneous counter default to the GD | No | No | - | No | No
MUX | CAN_FRAME_FNR_1171_RX_VCU_FRAME_BV_189_V0 |  | Output | BV_189_B1_b3_CPT_PROCESS_4B_189 | CPT_PROCESS_4B_189 parameter exchanged on CAN network | No | No | - | No | No
MUX | CAN_FRAME_FNR_1171_RX_VCU_FRAME_BV_189_V0 |  | Output | BV_189_B1_b7_CHKSUM_TRAME_4B_189 | CHKSUM_TRAME_4B_189 parameter exchanged on CAN network | No | No | - | No | No
MUX | CAN_FRAME_FNR_1171_RX_VCU_FRAME_BV_189_V0 |  | Output | BV_189_B2_b7_SSC_TRQ_ESTIM | SSC_TRQ_ESTIM parameter exchanged on CAN network | No | No | - | No | No
MUX | CAN_FRAME_FNR_1171_RX_VCU_FRAME_BV_189_V0 |  | Output | BV_189_B3_b5_GBX_AUTH_GEARS_2 | GBX_AUTH_GEARS_2 parameter exchanged on CAN network | No | No | - | No | No
MUX | CAN_FRAME_FNR_1171_RX_VCU_FRAME_BV_189_V0 |  | Output | BV_189_B4_b3_MIN_SSC_TRQ | MIN_SSC_TRQ parameter exchanged on CAN network | No | No | - | No | No
MUX | CAN_FRAME_FNR_1171_RX_VCU_FRAME_BV_189_V0 |  | Output | BV_189_B5_b1_SSC_TEMP | SSC_TEMP parameter exchanged on CAN network | No | No | - | No | No
MUX | CAN_FRAME_FNR_1171_RX_VCU_FRAME_BV_189_V0 |  | Output | BV_189_B7_b1_CLUTCH_STAT | CLUTCH_STAT parameter exchanged on CAN network | No | No | - | No | No
MUX | CAN_FRAME_FNR_1171_RX_VCU_FRAME_BV_189_V0 |  | Output | BV_189_B8_b7_GBX_K0_STATE | GBX_K0_STATE parameter exchanged on CAN network | No | No | - | No | No
MUX | CAN_FRAME_FNR_1171_RX_VCU_FRAME_BV_189_V0 |  | Output | Ext_stDgoChk_BV_189 | Event status of BV_189 frame erroneous checksum default sent to the GD | No | No | - | No | No
MUX | CAN_FRAME_FNR_1171_RX_VCU_FRAME_BV_189_V0 |  | Output | Ext_stDgoCnt_BV_189 | Event status of BV_189 frame erroneous counter default sent to the GD | No | No | - | No | No
MUX | CAN_FRAME_FNR_1174_RX_VCU_FRAME_TBMU_V2_214_V0 |  | Input | Ctrl_TBMU_V2_214 | Flow control for 0x214 frame | No | No | - | No | No
MUX | CAN_FRAME_FNR_1174_RX_VCU_FRAME_TBMU_V2_214_V0 |  | Output | TBMU_V2_214_B6_b3_HV_BATT_REAL_POWER_HD | HV_BATT_REAL_POWER_HD parameter exchanged on CAN network | No | No | - | No | No
MUX | CAN_FRAME_FNR_1175_RX_VCU_FRAME_TBMU_V2_4F4_V0 |  | Input | Ctrl_TBMU_V2_4F4 | Flow control for TBMU_V2_4F4 frame | No | No | - | No | No
MUX | CAN_FRAME_FNR_1175_RX_VCU_FRAME_TBMU_V2_4F4_V0 |  | Input | Ext_bDiagTBMUtoVCUAuth | Authorization to diagnose BMS network | No | No | - | No | No
MUX | CAN_FRAME_FNR_1175_RX_VCU_FRAME_TBMU_V2_4F4_V0 |  | Input | FID_bInhChk_TBMU_V2_4F4 | Presence of degraded mode requesting to inhibit the reporting of TBMU_V2_4F4 frame erroneous checksum default to the GD | No | No | - | No | No
MUX | CAN_FRAME_FNR_1175_RX_VCU_FRAME_TBMU_V2_4F4_V0 |  | Input | FID_bInhCnt_TBMU_V2_4F4 | Presence of degraded mode requesting to inhibit the reporting of TBMU_V2_4F4 frame erroneous counter default to the GD | No | No | - | No | No
MUX | CAN_FRAME_FNR_1175_RX_VCU_FRAME_TBMU_V2_4F4_V0 |  | Output | Ext_stDgoChk_TBMU_V2_4F4 | Event status of TBMU_V2_4F4 frame erroneous checksum default sent to the GD | No | No | - | No | No
MUX | CAN_FRAME_FNR_1175_RX_VCU_FRAME_TBMU_V2_4F4_V0 |  | Output | Ext_stDgoCnt_TBMU_V2_4F4 | Event status of TBMU_V2_4F4 frame erroneous counter default sent to the GD | No | No | - | No | No
MUX | CAN_FRAME_FNR_1175_RX_VCU_FRAME_TBMU_V2_4F4_V0 |  | Output | TBMU_V2_4F4_B1_b3_CPT_PROCESS_4B_4F4 | CPT_PROCESS_4B_4F4 parameter exchanged on CAN network | No | No | - | No | No
MUX | CAN_FRAME_FNR_1175_RX_VCU_FRAME_TBMU_V2_4F4_V0 |  | Output | TBMU_V2_4F4_B1_b7_CHKSUM_TRAME_4B_4F4 | CHKSUM_TRAME_4B_4F4 parameter exchanged on CAN network | No | No | - | No | No
MUX | CAN_FRAME_FNR_1175_RX_VCU_FRAME_TBMU_V2_4F4_V0 |  | Output | TBMU_V2_4F4_B2_b7_HV_BATT_SOC | HV_BATT_SOC parameter exchanged on CAN network | No | No | - | No | No
MUX | CAN_FRAME_FNR_1175_RX_VCU_FRAME_TBMU_V2_4F4_V0 |  | Output | TBMU_V2_4F4_B3_b1_HV_BATT_CH_NEED_STATE | HV_BATT_CH_NEED_STATE parameter exchanged on CAN network | No | No | - | No | No
MUX | CAN_FRAME_FNR_1175_RX_VCU_FRAME_TBMU_V2_4F4_V0 |  | Output | TBMU_V2_4F4_B3_b2_HV_BATT_COLD_CRANK_ACK | HV_BATT_COLD_CRANK_ACK parameter exchanged on CAN network | No | No | - | No | No
MUX | CAN_FRAME_FNR_1175_RX_VCU_FRAME_TBMU_V2_4F4_V0 |  | Output | TBMU_V2_4F4_B3_b5_ETAT_DISCONT_BATT_HT | ETAT_DISCONT_BATT_HT parameter exchanged on CAN network | No | No | - | No | No
MUX | CAN_FRAME_FNR_1175_RX_VCU_FRAME_TBMU_V2_4F4_V0 |  | Output | TBMU_V2_4F4_B6_b7_HV_BATT_GENERATED_HEAT | HV_BATT_GENERATED_HEAT parameter exchanged on CAN network | No | No | - | No | No
MUX | CAN_FRAME_FNR_1175_RX_VCU_FRAME_TBMU_V2_4F4_V0 |  | Output | TBMU_V2_4F4_B8_b1_DMD_CLIGNO_STOP_SVCE_TBMU | DMD_CLIGNO_STOP_SVCE_TBMU parameter exchanged on CAN network | No | No | - | No | No
MUX | CAN_FRAME_FNR_1175_RX_VCU_FRAME_TBMU_V2_4F4_V0 |  | Output | TBMU_V2_4F4_B8_b2_DMD_ALLUMAGE_MIL_DEFAUTS_TBMU | DMD_ALLUMAGE_MIL_DEFAUTS_TBMU parameter exchanged on CAN network | No | No | - | No | No
MUX | CAN_FRAME_FNR_1175_RX_VCU_FRAME_TBMU_V2_4F4_V0 |  | Output | TBMU_V2_4F4_B8_b3_HV_BATT_DISCONT_WARN_OPEN | HV_BATT_DISCONT_WARN_OPEN parameter exchanged on CAN network | No | No | - | No | No
MUX | CAN_FRAME_FNR_1176_RX_VCU_FRAME_TBMU_4B4_V0 |  | Input | Ctrl_TBMU_4B4 | Control flow frame TBMU_4B4 | No | No | - | No | No
MUX | CAN_FRAME_FNR_1176_RX_VCU_FRAME_TBMU_4B4_V0 |  | Output | TBMU_4B4_B1_b1_HV_BATT_INTERLOCK_LINE | HV_BATT_INTERLOCK_LINE parameter exchanged on CAN network | No | No | - | No | No
MUX | CAN_FRAME_FNR_1176_RX_VCU_FRAME_TBMU_4B4_V0 |  | Output | TBMU_4B4_B1_b4_HV_BATT_DISCONT_CSE_OPEN | HV_BATT_DISCONT_CSE_OPEN parameter exchanged on CAN network | No | No | - | No | No
MUX | CAN_FRAME_FNR_1176_RX_VCU_FRAME_TBMU_4B4_V0 |  | Output | TBMU_4B4_B1_b7_HV_BATT_STATE | HV_BATT_STATE parameter exchanged on CAN network | No | No | - | No | No
MUX | CAN_FRAME_FNR_1176_RX_VCU_FRAME_TBMU_4B4_V0 |  | Output | TBMU_4B4_B2_b2_FAST_CHARGE_INTERLOCK_LINE | FAST_CHARGE_INTERLOCK_LINE parameter exchanged on CAN network | No | No | - | No | No
MUX | CAN_FRAME_FNR_1176_RX_VCU_FRAME_TBMU_4B4_V0 |  | Output | TBMU_4B4_B2_b4_HV_BATT_MIN_VOLT_WARN | HV_BATT_MIN_VOLT_WARN parameter exchanged on CAN network | No | No | - | No | No
MUX | CAN_FRAME_FNR_1176_RX_VCU_FRAME_TBMU_4B4_V0 |  | Output | TBMU_4B4_B2_b6_E_SERVICE_PLUG_STATUS | E_SERVICE_PLUG_STATUS parameter exchanged on CAN network | No | No | - | No | No
MUX | CAN_FRAME_FNR_1176_RX_VCU_FRAME_TBMU_4B4_V0 |  | Output | TBMU_4B4_B2_b7_DISCONT_SOUDES | DISCONT_SOUDES parameter exchanged on CAN network | No | No | - | No | No
MUX | CAN_FRAME_FNR_1177_RX_VCU_FRAME_TBMU_594_V0 |  | Input | Ctrl_TBMU_594 | Control flow frame TBMU_594 | No | No | - | No | No
MUX | CAN_FRAME_FNR_1177_RX_VCU_FRAME_TBMU_594_V0 |  | Output | TBMU_594_B1_b7_HV_BATT_WATER_TEMP | HV_BATT_WATER_TEMP parameter exchanged on CAN network | No | No | - | No | No
MUX | CAN_FRAME_FNR_1177_RX_VCU_FRAME_TBMU_594_V0 |  | Output | TBMU_594_B2_b0_THERMAL_RUNAWAY_ALERT | THERMAL_RUNAWAY_ALERT parameter exchanged on CAN network | No | No | - | No | No
MUX | CAN_FRAME_FNR_1177_RX_VCU_FRAME_TBMU_594_V0 |  | Output | TBMU_594_B2_b7_HV_BATT_TEMP_MAX | HV_BATT_TEMP_MAX parameter exchanged on CAN network | No | No | - | No | No
MUX | CAN_FRAME_FNR_1177_RX_VCU_FRAME_TBMU_594_V0 |  | Output | TBMU_594_B6_b3_CHARGE_REMAINING_TIME_RAW | CHARGE_REMAINING_TIME_RAW parameter exchanged on CAN network | No | No | - | No | No
MUX | CAN_FRAME_FNR_1177_RX_VCU_FRAME_TBMU_594_V0 |  | Output | TBMU_594_B6_b7_HV_BATT_INSUL_FAILURE | HV_BATT_INSUL_FAILURE parameter exchanged on CAN network | No | No | - | No | No
MUX | CAN_FRAME_FNR_1178_RX_VCU_FRAME_MCU_186_V0 |  | Input | Ctrl_MCU_186 | Flow control for MCU_186 frame | No | No | - | No | No
MUX | CAN_FRAME_FNR_1178_RX_VCU_FRAME_MCU_186_V0 |  | Input | Ext_bDiagMCUtoVCUAuth | Authorization to diagnose MCU network | No | No | - | No | No
MUX | CAN_FRAME_FNR_1178_RX_VCU_FRAME_MCU_186_V0 |  | Input | FID_bInhChk_MCU_186 | Presence of degraded mode requesting to inhibit the reporting of MCU_186 frame erroneous checksum default to the GD | No | No | - | No | No
MUX | CAN_FRAME_FNR_1178_RX_VCU_FRAME_MCU_186_V0 |  | Input | FID_bInhCnt_MCU_186 | Presence of degraded mode requesting to inhibit the reporting of MCU_186 frame erroneous counter default to the GD | No | No | - | No | No
MUX | CAN_FRAME_FNR_1178_RX_VCU_FRAME_MCU_186_V0 |  | Output | Ext_stDgoChk_MCU_186 | Event status of MCU_186 frame erroneous checksum default sent to the GD | No | No | - | No | No
MUX | CAN_FRAME_FNR_1178_RX_VCU_FRAME_MCU_186_V0 |  | Output | Ext_stDgoCnt_MCU_186 | Event status of MCU_186 frame erroneous counter default sent to the GD | No | No | - | No | No
MUX | CAN_FRAME_FNR_1178_RX_VCU_FRAME_MCU_186_V0 |  | Output | MCU_186_B1_b3_CPT_PROCESS_4B_186 | CPT_PROCESS_4B_186 parameter exchanged on CAN network | No | No | - | No | No
MUX | CAN_FRAME_FNR_1178_RX_VCU_FRAME_MCU_186_V0 |  | Output | MCU_186_B1_b7_CHKSUM_TRAME_4B_186 | CHKSUM_TRAME_4B_186 parameter exchanged on CAN network | No | No | - | No | No
MUX | CAN_FRAME_FNR_1178_RX_VCU_FRAME_MCU_186_V0 |  | Output | MCU_186_B3_b2_PEM_CTL_MODE_EXTD | PEM_CTL_MODE_EXTD parameter exchanged on CAN network | No | No | - | No | No
MUX | CAN_FRAME_FNR_1178_RX_VCU_FRAME_MCU_186_V0 |  | Output | MCU_186_B5_b1_PEM_ESTIM_TRQ | PEM_ESTIM_TRQ parameter exchanged on CAN network | No | No | - | No | No
MUX | CAN_FRAME_FNR_1178_RX_VCU_FRAME_MCU_186_V0 |  | Output | MCU_186_B7_b7_PEM_MAX_TRQ_NO_HV_LIMIT | PEM_MAX_TRQ_NO_HV_LIMIT parameter exchanged on CAN network | No | No | - | No | No
MUX | CAN_FRAME_FNR_1179_RX_VCU_FRAME_MCU_5C6_V0 |  | Input | Ctrl_MCU_5C6 | Flow control for MCU_5C6 frame | No | No | - | No | No
MUX | CAN_FRAME_FNR_1179_RX_VCU_FRAME_MCU_5C6_V0 |  | Input | Ext_bDiagMCUtoVCUAuth | Authorization to diagnose MCU network | No | No | - | No | No
MUX | CAN_FRAME_FNR_1179_RX_VCU_FRAME_MCU_5C6_V0 |  | Input | FID_bInhChk_MCU_5C6 | Presence of degraded mode requesting to inhibit the reporting of MCU_5C6 frame erroneous checksum default to the GD | No | No | - | No | No
MUX | CAN_FRAME_FNR_1179_RX_VCU_FRAME_MCU_5C6_V0 |  | Input | FID_bInhCnt_MCU_5C6 | Presence of degraded mode requesting to inhibit the reporting of MCU_5C6 frame erroneous counter default to the GD | No | No | - | No | No
MUX | CAN_FRAME_FNR_1179_RX_VCU_FRAME_MCU_5C6_V0 |  | Output | Ext_stDgoChk_MCU_5C6 | Event status of MCU_5C6 frame erroneous checksum default sent to the GD | No | No | - | No | No
MUX | CAN_FRAME_FNR_1179_RX_VCU_FRAME_MCU_5C6_V0 |  | Output | Ext_stDgoCnt_MCU_5C6 | Event status of MCU_5C6 frame erroneous counter default sent to the GD | No | No | - | No | No
MUX | CAN_FRAME_FNR_1179_RX_VCU_FRAME_MCU_5C6_V0 |  | Output | MCU_5C6_B1_b7_PEM_INVERTER_TEMP | PEM_INVERTER_TEMP parameter exchanged on CAN network | No | No | - | No | No
MUX | CAN_FRAME_FNR_1179_RX_VCU_FRAME_MCU_5C6_V0 |  | Output | MCU_5C6_B2_b7_PEM_STATOR_TEMP | PEM_STATOR_TEMP parameter exchanged on CAN network | No | No | - | No | No
MUX | CAN_FRAME_FNR_1179_RX_VCU_FRAME_MCU_5C6_V0 |  | Output | MCU_5C6_B3_b5_PEM_OVERTEMP_FAILURE | PEM_OVERTEMP_FAILURE parameter exchanged on CAN network | No | No | - | No | No
MUX | CAN_FRAME_FNR_1179_RX_VCU_FRAME_MCU_5C6_V0 |  | Output | MCU_5C6_B3_b7_DMD_ALLUMAGE_MIL_DEFAUTS_MCU | DMD_ALLUMAGE_MIL_DEFAUTS_MCU parameter exchanged on CAN network | No | No | - | No | No
MUX | CAN_FRAME_FNR_1179_RX_VCU_FRAME_MCU_5C6_V0 |  | Output | MCU_5C6_B4_b3_CPT_PROCESS_4B_5C6 | CPT_PROCESS_4B_5C6 parameter exchanged on CAN network | No | No | - | No | No
MUX | CAN_FRAME_FNR_1179_RX_VCU_FRAME_MCU_5C6_V0 |  | Output | MCU_5C6_B4_b7_CHKSUM_FRAME_4B_5C6 | CHKSUM_FRAME_4B_5C6 parameter exchanged on CAN network | No | No | - | No | No
MUX | CAN_FRAME_FNR_1180_RX_VCU_FRAME_MCU_146_V0 |  | Input | Ctrl_MCU_146 | Control flow frame MCU_146 | No | No | - | No | No
MUX | CAN_FRAME_FNR_1180_RX_VCU_FRAME_MCU_146_V0 |  | Output | MCU_146_B2_b7_PEM_NOM_MAX_TRQ | PEM_NOM_MAX_TRQ parameter exchanged on CAN network | No | No | - | No | No
MUX | CAN_FRAME_FNR_1180_RX_VCU_FRAME_MCU_146_V0 |  | Output | MCU_146_B3_b5_PEM_NOM_MIN_TRQ | PEM_NOM_MIN_TRQ parameter exchanged on CAN network | No | No | - | No | No
MUX | CAN_FRAME_FNR_1180_RX_VCU_FRAME_MCU_146_V0 |  | Output | MCU_146_B4_b3_PEM_PEAK_MAX_TRQ | PEM_PEAK_MAX_TRQ parameter exchanged on CAN network | No | No | - | No | No
MUX | CAN_FRAME_FNR_1180_RX_VCU_FRAME_MCU_146_V0 |  | Output | MCU_146_B5_b1_PEM_PEAK_MIN_TRQ | PEM_PEAK_MIN_TRQ parameter exchanged on CAN network | No | No | - | No | No
MUX | CAN_FRAME_FNR_1180_RX_VCU_FRAME_MCU_146_V0 |  | Output | MCU_146_B7_b7_PEM_MIN_TRQ_NO_HV_LIMIT | PEM_MIN_TRQ_NO_HV_LIMIT parameter exchanged on CAN network | No | No | - | No | No
MUX | CAN_FRAME_FNR_1180_RX_VCU_FRAME_MCU_146_V0 |  | Output | MCU_146_B8_b5_DMD_CLIGNO_STOP_SVCE_MCU | DMD_CLIGNO_STOP_SVCE_MCU parameter exchanged on CAN network | No | No | - | No | No
MUX | CAN_FRAME_FNR_1228_TX_VCU_FRAME_DYN_CMM_428_V0 |  | Input | Ctrl_DYN_CMM_428 | Flow control for DYN_CMM_428 frame | No | No | - | No | No
MUX | CAN_FRAME_FNR_1228_TX_VCU_FRAME_DYN_CMM_428_V0 |  | Input | DYN_CMM_428_B5_b5_CURR_SETPOINT_DCDC_LV_REQ | CURR_SETPOINT_DCDC_LV_REQ parameter exchanged on CAN network | No | No | - | No | No
MUX | CAN_FRAME_FNR_1228_TX_VCU_FRAME_DYN_CMM_428_V0 |  | Input | DYN_CMM_428_B7_b7_REGIME_MOYEN_ROUES_AV | REGIME_MOYEN_ROUES_AV parameter exchanged on CAN network | No | No | - | No | No
MUX | CAN_FRAME_FNR_1230_TX_VCU_FRAME_DAT_CMM_448_V0 |  | Input | Ctrl_DAT_CMM_448 | Flow control for DAT_CMM_448 frame | No | No | - | No | No
MUX | CAN_FRAME_FNR_1230_TX_VCU_FRAME_DAT_CMM_448_V0 |  | Input | DAT_CMM_448_B1_b3_CPT_PROCESS_4B_448 | CPT_PROCESS_4B_448 parameter exchanged on CAN network | No | No | - | No | No
MUX | CAN_FRAME_FNR_1230_TX_VCU_FRAME_DAT_CMM_448_V0 |  | Input | DAT_CMM_448_B1_b7_CHKSUM_TRAME_4B_448 | CHKSUM_TRAME_4B_448 parameter exchanged on CAN network | No | No | - | No | No
MUX | CAN_FRAME_FNR_1230_TX_VCU_FRAME_DAT_CMM_448_V0 |  | Input | DAT_CMM_448_B2_b2_ACDC_CONVERSION_REQUEST | ACDC_CONVERSION_REQUEST parameter exchanged on CAN network | No | No | - | No | No
MUX | CAN_FRAME_FNR_1230_TX_VCU_FRAME_DAT_CMM_448_V0 |  | Input | DAT_CMM_448_B2_b4_CHARGE_PLUG_STATE | CHARGE_PLUG_STATE parameter exchanged on CAN network | No | No | - | No | No
MUX | CAN_FRAME_FNR_1230_TX_VCU_FRAME_DAT_CMM_448_V0 |  | Input | DAT_CMM_448_B2_b7_REG_MODE_DCDC_BB_REQ | REG_MODE_DCDC_BB_REQ parameter exchanged on CAN network | No | No | - | No | No
MUX | CAN_FRAME_FNR_1230_TX_VCU_FRAME_DAT_CMM_448_V0 |  | Input | DAT_CMM_448_B3_b7_MAX_GRID_DC_VOLTAGE_ALLOW | MAX_GRID_DC_VOLTAGE_ALLOW parameter exchanged on CAN network | No | No | - | No | No
MUX | CAN_FRAME_FNR_1230_TX_VCU_FRAME_DAT_CMM_448_V0 |  | Input | DAT_CMM_448_B8_b3_OBC_EVSE_REQUEST | OBC_EVSE_REQUEST parameter exchanged on CAN network | No | No | - | No | No
MUX | CAN_FRAME_FNR_1230_TX_VCU_FRAME_DAT_CMM_448_V0 |  | Input | DAT_CMM_448_B8_b7_CABLE_LOCK_REQ | CABLE_LOCK_REQ parameter exchanged on CAN network | No | No | - | No | No
MUX | CAN_FRAME_FNR_1235_RX_VCU_FRAME_DAT_OBC_DCDC_541_V0 |  | Input | Ctrl_DAT_OBC_DCDC_541 | Flow control for DAT_OBC_DCDC_541 frame | No | No | - | No | No
MUX | CAN_FRAME_FNR_1235_RX_VCU_FRAME_DAT_OBC_DCDC_541_V0 |  | Input | Ext_bDiagOBC_DCDCtoVCUAuth | Authorization to diagnose OBC_DCDC network | No | No | - | No | No
MUX | CAN_FRAME_FNR_1235_RX_VCU_FRAME_DAT_OBC_DCDC_541_V0 |  | Input | FID_bInhChk_DAT_OBC_DCDC_541 | Presence of degraded mode requesting to inhibit the reporting of DAT_OBC_DCDC_541 frame erroneous checksum default to the GD | No | No | - | No | No
MUX | CAN_FRAME_FNR_1235_RX_VCU_FRAME_DAT_OBC_DCDC_541_V0 |  | Input | FID_bInhCnt_DAT_OBC_DCDC_541 | Presence of degraded mode requesting to inhibit the reporting of DAT_OBC_DCDC_541 frame erroneous counter default to the GD | No | No | - | No | No
MUX | CAN_FRAME_FNR_1235_RX_VCU_FRAME_DAT_OBC_DCDC_541_V0 |  | Output | DAT_OBC_DCDC_541_B1_b3_CPT_PROCESS_4B_541 | CPT_PROCESS_4B_541 parameter exchanged on CAN network | No | No | - | No | No
MUX | CAN_FRAME_FNR_1235_RX_VCU_FRAME_DAT_OBC_DCDC_541_V0 |  | Output | DAT_OBC_DCDC_541_B1_b7_CHKSUM_TRAME_4B_541 | CHKSUM_TRAME_4B_541 parameter exchanged on CAN network | No | No | - | No | No
MUX | CAN_FRAME_FNR_1235_RX_VCU_FRAME_DAT_OBC_DCDC_541_V0 |  | Output | DAT_OBC_DCDC_541_B2_b7_DCDC_REAL_HV_VOLT_HD | DCDC_REAL_HV_VOLT_HD parameter exchanged on CAN network | No | No | - | No | No
MUX | CAN_FRAME_FNR_1235_RX_VCU_FRAME_DAT_OBC_DCDC_541_V0 |  | Output | DAT_OBC_DCDC_541_B3_b1_DCDC_REAL_HV_CURR_HD | DCDC_REAL_HV_CURR_HD parameter exchanged on CAN network | No | No | - | No | No
MUX | CAN_FRAME_FNR_1235_RX_VCU_FRAME_DAT_OBC_DCDC_541_V0 |  | Output | DAT_OBC_DCDC_541_B5_b5_DCDC_STATE_BB | DCDC_STATE_BB parameter exchanged on CAN network | No | No | - | No | No
MUX | CAN_FRAME_FNR_1235_RX_VCU_FRAME_DAT_OBC_DCDC_541_V0 |  | Output | DAT_OBC_DCDC_541_B6_b7_OBC_DC_MAX_POWER | OBC_DC_MAX_POWER parameter exchanged on CAN network | No | No | - | No | No
MUX | CAN_FRAME_FNR_1235_RX_VCU_FRAME_DAT_OBC_DCDC_541_V0 |  | Output | Ext_stDgoChk_DAT_OBC_DCDC_541 | Event status of DAT_OBC_DCDC_541 frame erroneous checksum default sent to the GD | No | No | - | No | No
MUX | CAN_FRAME_FNR_1235_RX_VCU_FRAME_DAT_OBC_DCDC_541_V0 |  | Output | Ext_stDgoCnt_DAT_OBC_DCDC_541 | Event status of DAT_OBC_DCDC_541 frame erroneous counter default sent to the GD | No | No | - | No | No
MUX | CAN_FRAME_FNR_1237_RX_VCU_FRAME_DAT_OBC_DCDC_501_V1 |  | Input | Ctrl_DAT_OBC_DCDC_501 | Flow control for DAT_OBC_DCDC_501 frame | No | No | - | No | No
MUX | CAN_FRAME_FNR_1237_RX_VCU_FRAME_DAT_OBC_DCDC_501_V1 |  | Input | Ext_bDiagOBC_DCDCtoVCUAuth | Authorization to diagnose OBC_DCDC network | No | No | - | No | No
MUX | CAN_FRAME_FNR_1237_RX_VCU_FRAME_DAT_OBC_DCDC_501_V1 |  | Input | FID_bInhChk_DAT_OBC_DCDC_501 | Presence of degraded mode requesting to inhibit the reporting of DAT_OBC_DCDC_501 frame erroneous checksum default to the GD | No | No | - | No | No
MUX | CAN_FRAME_FNR_1237_RX_VCU_FRAME_DAT_OBC_DCDC_501_V1 |  | Input | FID_bInhCnt_DAT_OBC_DCDC_501 | Presence of degraded mode requesting to inhibit the reporting of DAT_OBC_DCDC_501 frame erroneous counter default to the GD | No | No | - | No | No
MUX | CAN_FRAME_FNR_1237_RX_VCU_FRAME_DAT_OBC_DCDC_501_V1 |  | Output | DAT_OBC_DCDC_501_B1_b3_CPT_PROCESS_4B_501 | CPT_PROCESS_4B_501 parameter exchanged on CAN network | No | No | - | No | No
MUX | CAN_FRAME_FNR_1237_RX_VCU_FRAME_DAT_OBC_DCDC_501_V1 |  | Output | DAT_OBC_DCDC_501_B1_b7_CHKSUM_TRAME_4B_501 | CHKSUM_TRAME_4B_501 parameter exchanged on CAN network | No | No | - | No | No
MUX | CAN_FRAME_FNR_1237_RX_VCU_FRAME_DAT_OBC_DCDC_501_V1 |  | Output | DAT_OBC_DCDC_501_B2_b7_DCDC_REAL_LV_CURR_HD | DCDC_REAL_LV_CURR_HD parameter exchanged on CAN network | No | No | - | No | No
MUX | CAN_FRAME_FNR_1237_RX_VCU_FRAME_DAT_OBC_DCDC_501_V1 |  | Output | DAT_OBC_DCDC_501_B3_b2_ACDC_CONVERSION_STATE | ACDC_CONVERSION_STATE parameter exchanged on CAN network | No | No | - | No | No
MUX | CAN_FRAME_FNR_1237_RX_VCU_FRAME_DAT_OBC_DCDC_501_V1 |  | Output | DAT_OBC_DCDC_501_B4_b7_DCDC_REAL_LOAD_HD | DCDC_REAL_LOAD_HD parameter exchanged on CAN network | No | No | - | No | No
MUX | CAN_FRAME_FNR_1237_RX_VCU_FRAME_DAT_OBC_DCDC_501_V1 |  | Output | DAT_OBC_DCDC_501_B5_b7_OBC_DC_MAX_CURRENT | OBC_DC_MAX_CURRENT parameter exchanged on CAN network | No | No | - | No | No
MUX | CAN_FRAME_FNR_1237_RX_VCU_FRAME_DAT_OBC_DCDC_501_V1 |  | Output | DAT_OBC_DCDC_501_B6_b4_DCDC_FAULT_STATE | DCDC_FAULT_STATE parameter exchanged on CAN network | No | No | - | No | No
MUX | CAN_FRAME_FNR_1237_RX_VCU_FRAME_DAT_OBC_DCDC_501_V1 |  | Output | DAT_OBC_DCDC_501_B7_b2_SMART_CHARGE_AVAILABILITY | SMART_CHARGE_AVAILABILITY parameter exchanged on CAN network | No | No | - | No | No
MUX | CAN_FRAME_FNR_1237_RX_VCU_FRAME_DAT_OBC_DCDC_501_V1 |  | Output | DAT_OBC_DCDC_501_B7_b4_NB_PH_AVAIL_FOR_AC_CHRG | NB_PH_AVAIL_FOR_AC_CHRG parameter exchanged on CAN network | No | No | - | No | No
MUX | CAN_FRAME_FNR_1237_RX_VCU_FRAME_DAT_OBC_DCDC_501_V1 |  | Output | DAT_OBC_DCDC_501_B7_b7_AC_CHARGE_MODE_AVAIL | AC_CHARGE_MODE_AVAIL parameter exchanged on CAN network | No | No | - | No | No
MUX | CAN_FRAME_FNR_1237_RX_VCU_FRAME_DAT_OBC_DCDC_501_V1 |  | Output | DAT_OBC_DCDC_501_B8_b7_OBC_TEMP | OBC_TEMP parameter exchanged on CAN network | No | No | - | No | No
MUX | CAN_FRAME_FNR_1237_RX_VCU_FRAME_DAT_OBC_DCDC_501_V1 |  | Output | Ext_stDgoChk_DAT_OBC_DCDC_501 | Event status of DAT_OBC_DCDC_501 frame erroneous checksum default sent to the GD | No | No | - | No | No
MUX | CAN_FRAME_FNR_1237_RX_VCU_FRAME_DAT_OBC_DCDC_501_V1 |  | Output | Ext_stDgoCnt_DAT_OBC_DCDC_501 | Event status of DAT_OBC_DCDC_501 frame erroneous counter default sent to the GD | No | No | - | No | No
MUX | CAN_FRAME_FNR_1243_RX_VCU_FRAME_DAT_OBC_DCDC_281_V1 |  | Input | Ctrl_DAT_OBC_DCDC_281 | Flow control for DAT_OBC_DCDC_281 frame | No | No | - | No | No
MUX | CAN_FRAME_FNR_1243_RX_VCU_FRAME_DAT_OBC_DCDC_281_V1 |  | Input | Ext_bDiagOBC_DCDCtoVCUAuth | Authorization to diagnose OBC_DCDC network | No | No | - | No | No
MUX | CAN_FRAME_FNR_1243_RX_VCU_FRAME_DAT_OBC_DCDC_281_V1 |  | Input | FID_bInhChk_DAT_OBC_DCDC_281 | Presence of degraded mode requesting to inhibit the reporting of DAT_OBC_DCDC_281 frame erroneous checksum default to the GD | No | No | - | No | No
MUX | CAN_FRAME_FNR_1243_RX_VCU_FRAME_DAT_OBC_DCDC_281_V1 |  | Input | FID_bInhCnt_DAT_OBC_DCDC_281 | Presence of degraded mode requesting to inhibit the reporting of DAT_OBC_DCDC_281 frame erroneous counter default to the GD | No | No | - | No | No
MUX | CAN_FRAME_FNR_1243_RX_VCU_FRAME_DAT_OBC_DCDC_281_V1 |  | Output | DAT_OBC_DCDC_281_B1_b3_CPT_PROCESS_4B_281 | CPT_PROCESS_4B_281 parameter exchanged on CAN network | No | No | - | No | No
MUX | CAN_FRAME_FNR_1243_RX_VCU_FRAME_DAT_OBC_DCDC_281_V1 |  | Output | DAT_OBC_DCDC_281_B1_b7_CHKSUM_TRAME_4B_281 | CHKSUM_TRAME_4B_281 parameter exchanged on CAN network | No | No | - | No | No
MUX | CAN_FRAME_FNR_1243_RX_VCU_FRAME_DAT_OBC_DCDC_281_V1 |  | Output | DAT_OBC_DCDC_281_B2_b7_DCDC_CONV_LV_VOLT_HD | DCDC_CONV_LV_VOLT_HD parameter exchanged on CAN network | No | No | - | No | No
MUX | CAN_FRAME_FNR_1243_RX_VCU_FRAME_DAT_OBC_DCDC_281_V1 |  | Output | DAT_OBC_DCDC_281_B3_b6_DCDC_REAL_ELV_MAX_POWER | DCDC_REAL_ELV_MAX_POWER parameter exchanged on CAN network | No | No | - | No | No
MUX | CAN_FRAME_FNR_1243_RX_VCU_FRAME_DAT_OBC_DCDC_281_V1 |  | Output | DAT_OBC_DCDC_281_B4_b1_OBC_DCDC_HV_CURRENT | OBC_DCDC_HV_CURRENT parameter exchanged on CAN network | No | No | - | No | No
MUX | CAN_FRAME_FNR_1243_RX_VCU_FRAME_DAT_OBC_DCDC_281_V1 |  | Output | DAT_OBC_DCDC_281_B4_b6_OBC_AC_INTERLOCK_LINE | OBC_AC_INTERLOCK_LINE parameter exchanged on CAN network | No | No | - | No | No
MUX | CAN_FRAME_FNR_1243_RX_VCU_FRAME_DAT_OBC_DCDC_281_V1 |  | Output | Ext_stDgoChk_DAT_OBC_DCDC_281 | Event status of DAT_OBC_DCDC_281 frame erroneous checksum default sent to the GD | No | No | - | No | No
MUX | CAN_FRAME_FNR_1243_RX_VCU_FRAME_DAT_OBC_DCDC_281_V1 |  | Output | Ext_stDgoCnt_DAT_OBC_DCDC_281 | Event status of DAT_OBC_DCDC_281 frame erroneous counter default sent to the GD | No | No | - | No | No
MUX | CAN_FRAME_FNR_1245_RX_VCU_FRAME_DAT_TBMU_554_V0 |  | Input | Ctrl_DAT_TBMU_554 | Flow control for DAT_TBMU_554 frame | No | No | - | No | No
MUX | CAN_FRAME_FNR_1245_RX_VCU_FRAME_DAT_TBMU_554_V0 |  | Output | DAT_TBMU_554_B2_b7_HV_BATT_PEAK_DISCH_POWER_HD | HV_BATT_PEAK_DISCH_POWER_HD parameter exchanged on CAN network | No | No | - | No | No
MUX | CAN_FRAME_FNR_1245_RX_VCU_FRAME_DAT_TBMU_554_V0 |  | Output | DAT_TBMU_554_B3_b1_HV_BATT_PEAK_CH_POWER_HD | HV_BATT_PEAK_CH_POWER_HD parameter exchanged on CAN network | No | No | - | No | No
MUX | CAN_FRAME_FNR_1245_RX_VCU_FRAME_DAT_TBMU_554_V0 |  | Output | DAT_TBMU_554_B5_b3_HV_BATT_NOM_CH_POWER_HD | HV_BATT_NOM_CH_POWER_HD parameter exchanged on CAN network | No | No | - | No | No
MUX | CAN_FRAME_FNR_1245_RX_VCU_FRAME_DAT_TBMU_554_V0 |  | Output | DAT_TBMU_554_B7_b5_MAX_ALLOW_CHRG_CURRENT | MAX_ALLOW_CHRG_CURRENT parameter exchanged on CAN network | No | No | - | No | No
MUX | CAN_FRAME_FNR_1247_RX_VCU_FRAME_DAT_TBMU_4D4_V0 |  | Input | Ctrl_DAT_TBMU_4D4 | Flow control for DAT_TBMU_4D4 frame | No | No | - | No | No
MUX | CAN_FRAME_FNR_1247_RX_VCU_FRAME_DAT_TBMU_4D4_V0 |  | Output | DAT_TBMU_4D4_B2_b7_HV_BATT_STAB_CH_POWER_HD | HV_BATT_STAB_CH_POWER_HD parameter exchanged on CAN network | No | No | - | No | No
MUX | CAN_FRAME_FNR_1247_RX_VCU_FRAME_DAT_TBMU_4D4_V0 |  | Output | DAT_TBMU_4D4_B3_b1_HV_BATT_STAB_DISCH_POWER_HD | HV_BATT_STAB_DISCH_POWER_HD parameter exchanged on CAN network | No | No | - | No | No
MUX | CAN_FRAME_FNR_1247_RX_VCU_FRAME_DAT_TBMU_4D4_V0 |  | Output | DAT_TBMU_4D4_B5_b3_HV_BATT_NOM_DISCH_POWER_HD | HV_BATT_NOM_DISCH_POWER_HD parameter exchanged on CAN network | No | No | - | No | No
MUX | CAN_FRAME_FNR_1247_RX_VCU_FRAME_DAT_TBMU_4D4_V0 |  | Output | DAT_TBMU_4D4_B7_b5_MAX_ALLOW_DISCHRG_CURRENT | MAX_ALLOW_DISCHRG_CURRENT parameter exchanged on CAN network | No | No | - | No | No
MUX | CAN_FRAME_FNR_1250_RX_VCU_FRAME_DAT_MCU_586_V0 |  | Input | Ctrl_DAT_MCU_586 | Flow control for DAT_MCU_586 frame | No | No | - | No | No
MUX | CAN_FRAME_FNR_1250_RX_VCU_FRAME_DAT_MCU_586_V0 |  | Input | Ext_bDiagMCUtoVCUAuth | Authorization to diagnose MCU network | No | No | - | No | No
MUX | CAN_FRAME_FNR_1250_RX_VCU_FRAME_DAT_MCU_586_V0 |  | Input | FID_bInhChk_DAT_MCU_586 | Presence of degraded mode requesting to inhibit the reporting of DAT_MCU_586 frame erroneous checksum default to the GD | No | No | - | No | No
MUX | CAN_FRAME_FNR_1250_RX_VCU_FRAME_DAT_MCU_586_V0 |  | Input | FID_bInhCnt_DAT_MCU_586 | Presence of degraded mode requesting to inhibit the reporting of DAT_MCU_586 frame erroneous counter default to the GD | No | No | - | No | No
MUX | CAN_FRAME_FNR_1250_RX_VCU_FRAME_DAT_MCU_586_V0 |  | Output | DAT_MCU_586_B1_b3_CPT_PROCESS_4B_586 | CPT_PROCESS_4B_586 parameter exchanged on CAN network | No | No | - | No | No
MUX | CAN_FRAME_FNR_1250_RX_VCU_FRAME_DAT_MCU_586_V0 |  | Output | DAT_MCU_586_B1_b7_CHKSUM_TRAME_4B_586 | CHKSUM_TRAME_4B_586 parameter exchanged on CAN network | No | No | - | No | No
MUX | CAN_FRAME_FNR_1250_RX_VCU_FRAME_DAT_MCU_586_V0 |  | Output | DAT_MCU_586_B2_b7_FRONT_EMOTOR_SPD_LIM_REQ | FRONT_EMOTOR_SPD_LIM_REQ parameter exchanged on CAN network | No | No | - | No | No
MUX | CAN_FRAME_FNR_1250_RX_VCU_FRAME_DAT_MCU_586_V0 |  | Output | DAT_MCU_586_B6_b1_FRONT_EMOTOR_OPER_STATE | FRONT_EMOTOR_OPER_STATE parameter exchanged on CAN network | No | No | - | No | No
MUX | CAN_FRAME_FNR_1250_RX_VCU_FRAME_DAT_MCU_586_V0 |  | Output | DAT_MCU_586_B6_b5_PEM_INTERLOCK_STATE | PEM_INTERLOCK_STATE parameter exchanged on CAN network | No | No | - | No | No
MUX | CAN_FRAME_FNR_1250_RX_VCU_FRAME_DAT_MCU_586_V0 |  | Output | DAT_MCU_586_B6_b7_PEM_ACTIVATION_STATE | PEM_ACTIVATION_STATE parameter exchanged on CAN network | No | No | - | No | No
MUX | CAN_FRAME_FNR_1250_RX_VCU_FRAME_DAT_MCU_586_V0 |  | Output | Ext_stDgoChk_DAT_MCU_586 | Event status of DAT_MCU_586 frame erroneous checksum default sent to the GD | No | No | - | No | No
MUX | CAN_FRAME_FNR_1250_RX_VCU_FRAME_DAT_MCU_586_V0 |  | Output | Ext_stDgoCnt_DAT_MCU_586 | Event status of DAT_MCU_586 frame erroneous counter default sent to the GD | No | No | - | No | No
MUX | CAN_FRAME_FNR_1251_TX_VCU_FRAME_DAT_CMM_4D1_V0 |  | Input | Ctrl_DAT_CMM_4D1 | Flow control for DAT_CMM_4D1 frame | No | No | - | No | No
MUX | CAN_FRAME_FNR_1251_TX_VCU_FRAME_DAT_CMM_4D1_V0 |  | Input | DAT_CMM_4D1_B6_b7_TEMP_MID_UNDER_HOOD | TEMP_MID_UNDER_HOOD parameter exchanged on CAN network | No | No | - | No | No
MUX | CAN_FRAME_FNR_1251_TX_VCU_FRAME_DAT_CMM_4D1_V0 |  | Input | DAT_CMM_4D1_B7_b7_MAX_CHRG_AVAIL_CURRENT | MAX_CHRG_AVAIL_CURRENT parameter exchanged on CAN network | No | No | - | No | No
MUX | CAN_FRAME_FNR_1258_RX_VCU_FRAME_DAT_TBMU_5B4_V0 |  | Input | Ctrl_DAT_TBMU_5B4 | Flow control for DAT_TBMU_5B4 frame | No | No | - | No | No
MUX | CAN_FRAME_FNR_1258_RX_VCU_FRAME_DAT_TBMU_5B4_V0 |  | Output | DAT_TBMU_5B4_B1_b7_HV_BATT_TEMP_AVG | HV_BATT_TEMP_AVG parameter exchanged on CAN network | No | No | - | No | No
MUX | CAN_FRAME_FNR_1267_TX_VCU_FRAME_DAT_CMM_4F1_V0 |  | Input | Ctrl_DAT_CMM_4F1 | Flow control for DAT_CMM_4F1 frame | No | No | - | No | No
MUX | CAN_FRAME_FNR_1267_TX_VCU_FRAME_DAT_CMM_4F1_V0 |  | Input | DAT_CMM_4F1_B2_b7_MAX_INDI_CHRG_CURR | MAX_INDI_CHRG_CURR parameter exchanged on CAN network | No | No | - | No | No
MUX | CAN_FRAME_FNR_1267_TX_VCU_FRAME_DAT_CMM_4F1_V0 |  | Input | DAT_CMM_4F1_B3_b4_HV_BATT_CHARGE_TARGET_SOC | HV_BATT_CHARGE_TARGET_SOC parameter exchanged on CAN network | No | No | - | No | No
MUX | CAN_FRAME_FNR_1267_TX_VCU_FRAME_DAT_CMM_4F1_V0 |  | Input | DAT_CMM_4F1_B4_b3_MAX_INDI_CHRG_POWER | MAX_INDI_CHRG_POWER parameter exchanged on CAN network | No | No | - | No | No
MUX | CAN_FRAME_FNR_1267_TX_VCU_FRAME_DAT_CMM_4F1_V0 |  | Input | DAT_CMM_4F1_B6_b4_HV_CHRG_VOLT_REG_MODE_SP | HV_CHRG_VOLT_REG_MODE_SP parameter exchanged on CAN network | No | No | - | No | No
MUX | CAN_FRAME_FNR_1267_TX_VCU_FRAME_DAT_CMM_4F1_V0 |  | Input | DAT_CMM_4F1_B6_b5_PEM_ACTIVATION_REQUEST | PEM_ACTIVATION_REQUEST parameter exchanged on CAN network | No | No | - | No | No
MUX | CAN_FRAME_FNR_1270_RX_VCU_FRAME_DAT_TBMU_414_V0 |  | Input | Ctrl_DAT_TBMU_414 | Flow control for DAT_TBMU_414 frame | No | No | - | No | No
MUX | CAN_FRAME_FNR_1270_RX_VCU_FRAME_DAT_TBMU_414_V0 |  | Output | DAT_TBMU_414_B2_b7_HV_BATT_REAL_POWER_HD | HV_BATT_REAL_POWER_HD parameter exchanged on CAN network | No | No | - | No | No
MUX | CAN_FRAME_FNR_1270_RX_VCU_FRAME_DAT_TBMU_414_V0 |  | Output | DAT_TBMU_414_B3_b0_MAX_ALLOW_CHRG_POWER | MAX_ALLOW_CHRG_POWER parameter exchanged on CAN network | No | No | - | No | No
MUX | CAN_FRAME_FNR_1270_RX_VCU_FRAME_DAT_TBMU_414_V0 |  | Output | DAT_TBMU_414_B5_b2_MAX_ALLOW_DISCHRG_POWER | MAX_ALLOW_DISCHRG_POWER parameter exchanged on CAN network | No | No | - | No | No
MUX | CAN_FRAME_FNR_1272_RX_VCU_FRAME_DYN_MCU_2C6_V0 |  | Input | Ctrl_DYN_MCU_2C6 | Flow control for DYN_MCU_2C6 frame | No | No | - | No | No
MUX | CAN_FRAME_FNR_1272_RX_VCU_FRAME_DYN_MCU_2C6_V0 |  | Output | DYN_MCU_2C6_B1_b3_CPT_PROCESS_4B_2C6 | CPT_PROCESS_4B_2C6 parameter exchanged on CAN network | No | No | - | No | No
MUX | CAN_FRAME_FNR_1272_RX_VCU_FRAME_DYN_MCU_2C6_V0 |  | Output | DYN_MCU_2C6_B1_b7_CHKSUM_TRAME_4B_2C6 | CHKSUM_TRAME_4B_2C6 parameter exchanged on CAN network | No | No | - | No | No
MUX | CAN_FRAME_FNR_1272_RX_VCU_FRAME_DYN_MCU_2C6_V0 |  | Output | DYN_MCU_2C6_B2_b7_PEM_ESTIM_ELEC_POWER_HD | PEM_ESTIM_ELEC_POWER_HD parameter exchanged on CAN network | No | No | - | No | No
MUX | CAN_FRAME_FNR_1272_RX_VCU_FRAME_DYN_MCU_2C6_V0 |  | Output | DYN_MCU_2C6_B4_b7_PEM_SPEED_HD | PEM_SPEED_HD parameter exchanged on CAN network | No | No | - | No | No
MUX | CAN_FRAME_FNR_1272_RX_VCU_FRAME_DYN_MCU_2C6_V0 |  | Output | DYN_MCU_2C6_B6_b7_PEM_HV_VOLTAGE_HD | PEM_HV_VOLTAGE_HD parameter exchanged on CAN network | No | No | - | No | No
MUX | CAN_FRAME_FNR_1276_RX_VCU_FRAME_DAT_OBC_DCDC_421_V0 |  | Input | Ctrl_DAT_OBC_DCDC_421 | Flow control for DAT_OBC_DCDC_421 frame | No | No | - | No | No
MUX | CAN_FRAME_FNR_1276_RX_VCU_FRAME_DAT_OBC_DCDC_421_V0 |  | Input | Ext_bDiagOBC_DCDCtoVCUAuth | Authorization to diagnose OBC_DCDC network | No | No | - | No | No
MUX | CAN_FRAME_FNR_1276_RX_VCU_FRAME_DAT_OBC_DCDC_421_V0 |  | Output | DAT_OBC_DCDC_421_B1_b3_CPT_PROCESS_4B_421 | CPT_PROCESS_4B_421 parameter exchanged on CAN network | No | No | - | No | No
MUX | CAN_FRAME_FNR_1276_RX_VCU_FRAME_DAT_OBC_DCDC_421_V0 |  | Output | DAT_OBC_DCDC_421_B1_b7_CHKSUM_TRAME_4B_421 | CHKSUM_TRAME_4B_421 parameter exchanged on CAN network | No | No | - | No | No
MUX | CAN_FRAME_FNR_1276_RX_VCU_FRAME_DAT_OBC_DCDC_421_V0 |  | Output | DAT_OBC_DCDC_421_B5_b1_OBC_FAULT_STATE | OBC_FAULT_STATE parameter exchanged on CAN network | No | No | - | No | No
MUX | CAN_FRAME_FNR_1276_RX_VCU_FRAME_DAT_OBC_DCDC_421_V0 |  | Output | DAT_OBC_DCDC_421_B5_b3_OBC_CHRG_CONN_CONF | OBC_CHRG_CONN_CONF parameter exchanged on CAN network | No | No | - | No | No
MUX | CAN_FRAME_FNR_1276_RX_VCU_FRAME_DAT_OBC_DCDC_421_V0 |  | Output | DAT_OBC_DCDC_421_B5_b5_EVSE_PLUG_LOCK_STATE | EVSE_PLUG_LOCK_STATE parameter exchanged on CAN network | No | No | - | No | No
MUX | CAN_FRAME_FNR_1276_RX_VCU_FRAME_DAT_OBC_DCDC_421_V0 |  | Output | DAT_OBC_DCDC_421_B6_b7_OBC_MAX_CHRG_SCKT_TEMP | OBC_MAX_CHRG_SCKT_TEMP parameter exchanged on CAN network | No | No | - | No | No
MUX | CAN_FRAME_FNR_1278_RX_VCU_FRAME_DAT_OBC_DCDC_441_V0 |  | Input | Ctrl_DAT_OBC_DCDC_441 | Flow control for DAT_OBC_DCDC_441 frame | No | No | - | No | No
MUX | CAN_FRAME_FNR_1278_RX_VCU_FRAME_DAT_OBC_DCDC_441_V0 |  | Output | DAT_OBC_DCDC_441_B5_b2_OBC_EVSE_STATE | OBC_EVSE_STATE parameter exchanged on CAN network | No | No | - | No | No
MUX | CAN_FRAME_FNR_1278_RX_VCU_FRAME_DAT_OBC_DCDC_441_V0 |  | Output | DAT_OBC_DCDC_441_B5_b4_OBC_EVSE_CHRG_REQ | OBC_EVSE_CHRG_REQ parameter exchanged on CAN network | No | No | - | No | No
MUX | CAN_FRAME_FNR_1278_RX_VCU_FRAME_DAT_OBC_DCDC_441_V0 |  | Output | DAT_OBC_DCDC_441_B7_b1_OBC_EVSE_MES_AC_VOLTAGE | OBC_EVSE_MES_AC_VOLTAGE parameter exchanged on CAN network | No | No | - | No | No
MUX | CAN_FRAME_FNR_1300_TX_VCU_FRAME_DAT_CMM_398_V0 |  | Input | Ctrl_DAT_CMM_398 | Flow control for DAT_CMM_398 frame | No | No | - | No | No
MUX | CAN_FRAME_FNR_1300_TX_VCU_FRAME_DAT_CMM_398_V0 |  | Input | DAT_CMM_398_B2_b7_FRONT_MOTOR_ESTIM_WATER_FLOW | FRONT_MOTOR_ESTIM_WATER_FLOW parameter exchanged on CAN network | No | No | - | No | No
MUX | CAN_FRAME_FNR_1300_TX_VCU_FRAME_DAT_CMM_398_V0 |  | Input | DAT_CMM_398_B3_b4_EPS_COLD_START_REQ | EPS_COLD_START_REQ parameter exchanged on CAN network | No | No | - | No | No
MUX | CAN_FRAME_FNR_1300_TX_VCU_FRAME_DAT_CMM_398_V0 |  | Input | DAT_CMM_398_B5_b7_CHARGE_RATIO_HV_BATT_HMI | CHARGE_RATIO_HV_BATT_HMI parameter exchanged on CAN network | No | No | - | No | No
MUX | CAN_FRAME_FNR_1300_TX_VCU_FRAME_DAT_CMM_398_V0 |  | Input | DAT_CMM_398_B6_b3_CHARGE_MODE | CHARGE_MODE parameter exchanged on CAN network | No | No | - | No | No
MUX | CAN_FRAME_FNR_1300_TX_VCU_FRAME_DAT_CMM_398_V0 |  | Input | DAT_CMM_398_B6_b7_RESET_ANTICIPE | RESET_ANTICIPE parameter exchanged on CAN network | No | No | - | No | No
MUX | CAN_FRAME_FNR_1300_TX_VCU_FRAME_DAT_CMM_398_V0 |  | Input | DAT_CMM_398_B7_b7_HV_CHRG_CURR_REG_MODE_SP | HV_CHRG_CURR_REG_MODE_SP parameter exchanged on CAN network | No | No | - | No | No
MUX | CAN_FRAME_FNR_1302_TX_VCU_FRAME_DAT_CMM_458_V0 |  | Input | Ctrl_DAT_CMM_458 | Flow control for DAT_CMM_458 frame | No | No | - | No | No
MUX | CAN_FRAME_FNR_1302_TX_VCU_FRAME_DAT_CMM_458_V0 |  | Input | DAT_CMM_458_B2_b7_MAX_CHARGING_AVAILABLE_POWER | MAX_CHARGING_AVAILABLE_POWER parameter exchanged on CAN network | No | No | - | No | No
MUX | CAN_FRAME_FNR_1305_RX_VCU_FRAME_DAT_TBMU_3B4_V0 |  | Input | Ctrl_DAT_TBMU_3B4 | Flow control for DAT_TBMU_3B4 frame | No | No | - | No | No
MUX | CAN_FRAME_FNR_1305_RX_VCU_FRAME_DAT_TBMU_3B4_V0 |  | Output | DAT_TBMU_3B4_B2_b7_MAX_ALLOW_CHRG_VOLTAGE | MAX_ALLOW_CHRG_VOLTAGE parameter exchanged on CAN network | No | No | - | No | No
MUX | CAN_FRAME_FNR_1305_RX_VCU_FRAME_DAT_TBMU_3B4_V0 |  | Output | DAT_TBMU_3B4_B5_b2_HV_BATT_SOE_HD | HV_BATT_SOE_HD parameter exchanged on CAN network | No | No | - | No | No
MUX | CAN_FRAME_FNR_1305_RX_VCU_FRAME_DAT_TBMU_3B4_V0 |  | Output | DAT_TBMU_3B4_B7_b2_HV_BATT_SOE_MAX | HV_BATT_SOE_MAX parameter exchanged on CAN network | No | No | - | No | No
MUX | CAN_FRAME_FNR_1306_TX_VCU_FRAME_CMM_1B8_V0 |  | Input | CMM_1B8_B1_b3_CPT_PROCESS_4B_1B8 | CPT_PROCESS_4B_1B8 parameter exchanged on CAN network | No | No | - | No | No
MUX | CAN_FRAME_FNR_1306_TX_VCU_FRAME_CMM_1B8_V0 |  | Input | CMM_1B8_B1_b7_CHKSUM_TRAME_4B_1B8 | CHKSUM_TRAME_4B_1B8 parameter exchanged on CAN network | No | No | - | No | No
MUX | CAN_FRAME_FNR_1306_TX_VCU_FRAME_CMM_1B8_V0 |  | Input | CMM_1B8_B2_b7_PEM_SPEED_REQ_HD | PEM_SPEED_REQ_HD parameter exchanged on CAN network | No | No | - | No | No
MUX | CAN_FRAME_FNR_1306_TX_VCU_FRAME_CMM_1B8_V0 |  | Input | CMM_1B8_B4_b0_PEM_CTL_MODE_REQ_EXTD | PEM_CTL_MODE_REQ_EXTD parameter exchanged on CAN network | No | No | - | No | No
MUX | CAN_FRAME_FNR_1306_TX_VCU_FRAME_CMM_1B8_V0 |  | Input | CMM_1B8_B4_b7_PEM_AOS_FACTOR | PEM_AOS_FACTOR parameter exchanged on CAN network | No | No | - | No | No
MUX | CAN_FRAME_FNR_1306_TX_VCU_FRAME_CMM_1B8_V0 |  | Input | CMM_1B8_B5_b5_PEM_MOT_NOM_ELEC_POWER_HD | PEM_MOT_NOM_ELEC_POWER_HD parameter exchanged on CAN network | No | No | - | No | No
MUX | CAN_FRAME_FNR_1306_TX_VCU_FRAME_CMM_1B8_V0 |  | Input | CMM_1B8_B7_b7_PEM_MOT_PEAK_ELEC_POWER_HD | PEM_MOT_PEAK_ELEC_POWER_HD parameter exchanged on CAN network | No | No | - | No | No
MUX | CAN_FRAME_FNR_1306_TX_VCU_FRAME_CMM_1B8_V0 |  | Input | Ctrl_CMM_1B8 | Flow control for CMM_1B8 frame | No | No | - | No | No
MUX | CAN_FRAME_FNR_1308_TX_VCU_FRAME_CMM_1D8_V0 |  | Input | CMM_1D8_B1_b3_CPT_PROCESS_4B_1D8 | CPT_PROCESS_4B_1D8 parameter exchanged on CAN network | No | No | - | No | No
MUX | CAN_FRAME_FNR_1308_TX_VCU_FRAME_CMM_1D8_V0 |  | Input | CMM_1D8_B1_b7_CHKSUM_TRAME_4B_1D8 | CHKSUM_TRAME_4B_1D8 parameter exchanged on CAN network | No | No | - | No | No
MUX | CAN_FRAME_FNR_1308_TX_VCU_FRAME_CMM_1D8_V0 |  | Input | CMM_1D8_B2_b7_PEM_TRQ_REQ | PEM_TRQ_REQ parameter exchanged on CAN network | No | No | - | No | No
MUX | CAN_FRAME_FNR_1308_TX_VCU_FRAME_CMM_1D8_V0 |  | Input | CMM_1D8_B3_b5_PEM_GEN_NOM_ELEC_POWER_HD | PEM_GEN_NOM_ELEC_POWER_HD parameter exchanged on CAN network | No | No | - | No | No
MUX | CAN_FRAME_FNR_1308_TX_VCU_FRAME_CMM_1D8_V0 |  | Input | CMM_1D8_B5_b7_PEM_GEN_PEAK_ELEC_POWER_HD | PEM_GEN_PEAK_ELEC_POWER_HD parameter exchanged on CAN network | No | No | - | No | No
MUX | CAN_FRAME_FNR_1308_TX_VCU_FRAME_CMM_1D8_V0 |  | Input | CMM_1D8_B7_b6_FRONT_WHL_TRQ_LOAD_ESTIM | FRONT_WHL_TRQ_LOAD_ESTIM parameter exchanged on CAN network | No | No | - | No | No
MUX | CAN_FRAME_FNR_1308_TX_VCU_FRAME_CMM_1D8_V0 |  | Input | Ctrl_CMM_1D8 | Control flow frame CMM_1D8 | No | No | - | No | No
MUX | CAN_FRAME_FNR_1351_RX_VCU_FRAME_BV_1A9_V0 |  | Input | Ctrl_BV_1A9 | Flow control for BV_1A9 frame | No | No | - | No | No
MUX | CAN_FRAME_FNR_1351_RX_VCU_FRAME_BV_1A9_V0 |  | Input | Ext_bDiagBVtoVCUAuth | Authorization to diagnose BV network | No | No | - | No | No
MUX | CAN_FRAME_FNR_1351_RX_VCU_FRAME_BV_1A9_V0 |  | Output | BV_1A9_B1_b3_CPT_PROCESS_4B_1A9 | CPT_PROCESS_4B_1A9 parameter exchanged on CAN network | No | No | - | No | No
MUX | CAN_FRAME_FNR_1351_RX_VCU_FRAME_BV_1A9_V0 |  | Output | BV_1A9_B1_b7_CHKSUM_TRAME_4B_1A9 | CHKSUM_TRAME_4B_1A9 parameter exchanged on CAN network | No | No | - | No | No
MUX | CAN_FRAME_FNR_1351_RX_VCU_FRAME_BV_1A9_V0 |  | Output | BV_1A9_B2_b7_GBX_K1_TRQ_ESTIM | GBX_K1_TRQ_ESTIM parameter exchanged on CAN network | No | No | - | No | No
MUX | CAN_FRAME_FNR_1351_RX_VCU_FRAME_BV_1A9_V0 |  | Output | BV_1A9_B3_b5_GBX_K1_TEMP | GBX_K1_TEMP parameter exchanged on CAN network | No | No | - | No | No
MUX | CAN_FRAME_FNR_1351_RX_VCU_FRAME_BV_1A9_V0 |  | Output | BV_1A9_B4_b4_GBX_K2_TRQ_ESTIM | GBX_K2_TRQ_ESTIM parameter exchanged on CAN network | No | No | - | No | No
MUX | CAN_FRAME_FNR_1351_RX_VCU_FRAME_BV_1A9_V0 |  | Output | BV_1A9_B5_b2_GBX_K2_TEMP | GBX_K2_TEMP parameter exchanged on CAN network | No | No | - | No | No
MUX | CAN_FRAME_FNR_1353_RX_VCU_FRAME_BV_1C9_V0 |  | Input | Ctrl_BV_1C9 | Flow control for BV_1C9 frame | No | No | - | No | No
MUX | CAN_FRAME_FNR_1353_RX_VCU_FRAME_BV_1C9_V0 |  | Input | Ext_bDiagBVtoVCUAuth | Authorization to diagnose BV network | No | No | - | No | No
MUX | CAN_FRAME_FNR_1353_RX_VCU_FRAME_BV_1C9_V0 |  | Output | BV_1C9_B2_b7_GBX_PRIM_SHAFT1_SPD | GBX_PRIM_SHAFT1_SPD parameter exchanged on CAN network | No | No | - | No | No
MUX | CAN_FRAME_FNR_1353_RX_VCU_FRAME_BV_1C9_V0 |  | Output | BV_1C9_B3_b1_GBX_PRIM_SHAFT2_SPD | GBX_PRIM_SHAFT2_SPD parameter exchanged on CAN network | No | No | - | No | No
MUX | CAN_FRAME_FNR_1355_RX_VCU_FRAME_DAT_BV_509_V0 |  | Input | Ctrl_DAT_BV_509 | Flow control for DAT_BV_509 frame | No | No | - | No | No
MUX | CAN_FRAME_FNR_1355_RX_VCU_FRAME_DAT_BV_509_V0 |  | Input | Ext_bDiagBVtoVCUAuth | Authorization to diagnose BV network | No | No | - | No | No
MUX | CAN_FRAME_FNR_1355_RX_VCU_FRAME_DAT_BV_509_V0 |  | Input | FID_bInhChk_DAT_BV_509 | Presence of degraded mode requesting to inhibit the reporting of DAT_BV_509 frame erroneous checksum default to the GD | No | No | - | No | No
MUX | CAN_FRAME_FNR_1355_RX_VCU_FRAME_DAT_BV_509_V0 |  | Input | FID_bInhCnt_DAT_BV_509 | Presence of degraded mode requesting to inhibit the reporting of DAT_BV_509 frame erroneous counter default to the GD | No | No | - | No | No
MUX | CAN_FRAME_FNR_1355_RX_VCU_FRAME_DAT_BV_509_V0 |  | Output | DAT_BV_509_B2_b0_GBX_ADAPTION_REQ | GBX_ADAPTION_REQ parameter exchanged on CAN network | No | No | - | No | No
MUX | CAN_FRAME_FNR_1355_RX_VCU_FRAME_DAT_BV_509_V0 |  | Output | DAT_BV_509_B2_b2_EDCT_FAILURE_STATE | EDCT_FAILURE_STATE parameter exchanged on CAN network | No | No | - | No | No
MUX | CAN_FRAME_FNR_1355_RX_VCU_FRAME_DAT_BV_509_V0 |  | Output | DAT_BV_509_B2_b6_DCT_PARK_STATE | DCT_PARK_STATE parameter exchanged on CAN network | No | No | - | No | No
MUX | CAN_FRAME_FNR_1355_RX_VCU_FRAME_DAT_BV_509_V0 |  | Output | DAT_BV_509_B3_b3_CPT_PROCESS_4B_509 | CPT_PROCESS_4B_509 parameter exchanged on CAN network | No | No | - | No | No
MUX | CAN_FRAME_FNR_1355_RX_VCU_FRAME_DAT_BV_509_V0 |  | Output | DAT_BV_509_B3_b7_CHKSUM_FRAME_4B_509 | CHKSUM_FRAME_4B_509 parameter exchanged on CAN network | No | No | - | No | No
MUX | CAN_FRAME_FNR_1355_RX_VCU_FRAME_DAT_BV_509_V0 |  | Output | DAT_BV_509_B4_b3_EDCT_DRUM_STATE | EDCT_DRUM_STATE parameter exchanged on CAN network | No | No | - | No | No
MUX | CAN_FRAME_FNR_1355_RX_VCU_FRAME_DAT_BV_509_V0 |  | Output | DAT_BV_509_B4_b7_EDCT_DRUM_POSITION | EDCT_DRUM_POSITION parameter exchanged on CAN network | No | No | - | No | No
MUX | CAN_FRAME_FNR_1355_RX_VCU_FRAME_DAT_BV_509_V0 |  | Output | Ext_stDgoChk_DAT_BV_509 | Event status of DAT_BV_509 frame erroneous checksum default sent to the GD | No | No | - | No | No
MUX | CAN_FRAME_FNR_1355_RX_VCU_FRAME_DAT_BV_509_V0 |  | Output | Ext_stDgoCnt_DAT_BV_509 | Event status of DAT_BV_509 frame erroneous counter default sent to the GD | No | No | - | No | No
MUX | CAN_FRAME_FNR_1358_RX_VCU_FRAME_DCDC_5A6_V0 |  | Input | Ctrl_DCDC_5A6 | Flow control for DCDC_5A6 frame | No | No | - | No | No
MUX | CAN_FRAME_FNR_1358_RX_VCU_FRAME_DCDC_5A6_V0 |  | Input | Ext_bDiagOBC_DCDCtoVCUAuth | Authorization to diagnose OBC_DCDC network | No | No | - | No | No
MUX | CAN_FRAME_FNR_1358_RX_VCU_FRAME_DCDC_5A6_V0 |  | Input | FID_bInhChk_DCDC_5A6 | Presence of degraded mode requesting to inhibit the reporting of DCDC_5A6 frame erroneous checksum default to the GD | No | No | - | No | No
MUX | CAN_FRAME_FNR_1358_RX_VCU_FRAME_DCDC_5A6_V0 |  | Input | FID_bInhCnt_DCDC_5A6 | Presence of degraded mode requesting to inhibit the reporting of DCDC_5A6 frame erroneous counter default to the GD | No | No | - | No | No
MUX | CAN_FRAME_FNR_1358_RX_VCU_FRAME_DCDC_5A6_V0 |  | Output | DCDC_5A6_B1_b2_DCDC_PWR_DIAG | DCDC_PWR_DIAG parameter exchanged on CAN network | No | No | - | No | No
MUX | CAN_FRAME_FNR_1358_RX_VCU_FRAME_DCDC_5A6_V0 |  | Output | DCDC_5A6_B1_b3_DCDC_HV_OVERVOLT | DCDC_HV_OVERVOLT parameter exchanged on CAN network | No | No | - | No | No
MUX | CAN_FRAME_FNR_1358_RX_VCU_FRAME_DCDC_5A6_V0 |  | Output | DCDC_5A6_B1_b4_DCDC_HV_OVERCUR | DCDC_HV_OVERCUR parameter exchanged on CAN network | No | No | - | No | No
MUX | CAN_FRAME_FNR_1358_RX_VCU_FRAME_DCDC_5A6_V0 |  | Output | DCDC_5A6_B1_b5_DCDC_LV_OVERVOLT | DCDC_LV_OVERVOLT parameter exchanged on CAN network | No | No | - | No | No
MUX | CAN_FRAME_FNR_1358_RX_VCU_FRAME_DCDC_5A6_V0 |  | Output | DCDC_5A6_B1_b6_DCDC_LV_OVERCUR | DCDC_LV_OVERCUR parameter exchanged on CAN network | No | No | - | No | No
MUX | CAN_FRAME_FNR_1358_RX_VCU_FRAME_DCDC_5A6_V0 |  | Output | DCDC_5A6_B1_b7_DCDC_OVERTEMP | DCDC_OVERTEMP parameter exchanged on CAN network | No | No | - | No | No
MUX | CAN_FRAME_FNR_1358_RX_VCU_FRAME_DCDC_5A6_V0 |  | Output | DCDC_5A6_B2_b6_DCDC_INTERLOCK_LINE | DCDC_INTERLOCK_LINE parameter exchanged on CAN network | No | No | - | No | No
MUX | CAN_FRAME_FNR_1358_RX_VCU_FRAME_DCDC_5A6_V0 |  | Output | DCDC_5A6_B4_b3_CPT_PROCESS_4B_5A6 | CPT_PROCESS_4B_5A6 parameter exchanged on CAN network | No | No | - | No | No
MUX | CAN_FRAME_FNR_1358_RX_VCU_FRAME_DCDC_5A6_V0 |  | Output | DCDC_5A6_B4_b7_CHKSUM_FRAME_4B_5A6 | CHKSUM_FRAME_4B_5A6 parameter exchanged on CAN network | No | No | - | No | No
MUX | CAN_FRAME_FNR_1358_RX_VCU_FRAME_DCDC_5A6_V0 |  | Output | Ext_stDgoChk_DCDC_5A6 | Event status of DCDC_5A6 frame erroneous checksum default sent to the GD | No | No | - | No | No
MUX | CAN_FRAME_FNR_1358_RX_VCU_FRAME_DCDC_5A6_V0 |  | Output | Ext_stDgoCnt_DCDC_5A6 | Event status of DCDC_5A6 frame erroneous counter default sent to the GD | No | No | - | No | No
MUX | CAN_FRAME_FNR_1361_TX_VCU_FRAME_CMM_238_V1 |  | Input | CMM_238_B1_b3_CPT_PROCESS_4B_238 | CPT_PROCESS_4B_238 parameter exchanged on CAN network | No | No | - | No | No
MUX | CAN_FRAME_FNR_1361_TX_VCU_FRAME_CMM_238_V1 |  | Input | CMM_238_B1_b7_CHKSUM_FRAME_4B_238 | CHKSUM_FRAME_4B_238 parameter exchanged on CAN network | No | No | - | No | No
MUX | CAN_FRAME_FNR_1361_TX_VCU_FRAME_CMM_238_V1 |  | Input | CMM_238_B4_b7_GBX_INPUT_TRQ_REQ_HR | GBX_INPUT_TRQ_REQ_HR parameter exchanged on CAN network | No | No | - | No | No
MUX | CAN_FRAME_FNR_1361_TX_VCU_FRAME_CMM_238_V1 |  | Input | CMM_238_B5_b0_COUPLE_COND_AVT_TRT_AV | COUPLE_COND_AVT_TRT_AV parameter exchanged on CAN network | No | No | - | No | No
MUX | CAN_FRAME_FNR_1361_TX_VCU_FRAME_CMM_238_V1 |  | Input | CMM_238_B7_b7_COUPLE_COND_AVT_TRT_AR | COUPLE_COND_AVT_TRT_AR parameter exchanged on CAN network | No | No | - | No | No
MUX | CAN_FRAME_FNR_1361_TX_VCU_FRAME_CMM_238_V1 |  | Input | Ctrl_CMM_238 | Flow control for CMM_238 frame | No | No | - | No | No
MUX | CAN_FRAME_FNR_1361_TX_VCU_FRAME_CMM_238_V2 |  | Input | CMM_238_B1_b3_CPT_PROCESS_4B_238 | CPT_PROCESS_4B_238 parameter exchanged on CAN network | No | No | - | No | No
MUX | CAN_FRAME_FNR_1361_TX_VCU_FRAME_CMM_238_V2 |  | Input | CMM_238_B1_b7_CHKSUM_FRAME_4B_238 | CHKSUM_FRAME_4B_238 parameter exchanged on CAN network | No | No | - | No | No
MUX | CAN_FRAME_FNR_1361_TX_VCU_FRAME_CMM_238_V2 |  | Input | CMM_238_B4_b7_GBX_INPUT_TRQ_REQ_HR | GBX_INPUT_TRQ_REQ_HR parameter exchanged on CAN network | No | No | - | No | No
MUX | CAN_FRAME_FNR_1361_TX_VCU_FRAME_CMM_238_V2 |  | Input | CMM_238_B5_b0_COUPLE_COND_AVT_TRT_AV | COUPLE_COND_AVT_TRT_AV parameter exchanged on CAN network | No | No | - | No | No
MUX | CAN_FRAME_FNR_1361_TX_VCU_FRAME_CMM_238_V2 |  | Input | CMM_238_B7_b7_COUPLE_COND_AVT_TRT_AR | COUPLE_COND_AVT_TRT_AR parameter exchanged on CAN network | No | No | - | No | No
MUX | CAN_FRAME_FNR_1361_TX_VCU_FRAME_CMM_238_V2 |  | Input | CMM_238_B8_b4_SENS_ROULAGE | SENS_ROULAGE parameter exchanged on CAN network | No | No | - | No | No
MUX | CAN_FRAME_FNR_1361_TX_VCU_FRAME_CMM_238_V2 |  | Input | Ctrl_CMM_238 | Flow control for CMM_238 frame | No | No | - | No | No
MUX | CAN_FRAME_FNR_1372_TX_VCU_FRAME_CMM_126_V0 |  | Input | CMM_126_B1_b3_CPT_PROCESS_4B_126 | CPT_PROCESS_4B_126 parameter exchanged on CAN network | No | No | - | No | No
MUX | CAN_FRAME_FNR_1372_TX_VCU_FRAME_CMM_126_V0 |  | Input | CMM_126_B1_b7_CHKSUM_FRAME_4B_126 | CHKSUM_FRAME_4B_126 parameter exchanged on CAN network | No | No | - | No | No
MUX | CAN_FRAME_FNR_1372_TX_VCU_FRAME_CMM_126_V0 |  | Input | CMM_126_B3_b1_RAW_ANTICIP_INP_SHAFT_TRQ_REQ | RAW_ANTICIP_INP_SHAFT_TRQ_REQ parameter exchanged on CAN network | No | No | - | No | No
MUX | CAN_FRAME_FNR_1372_TX_VCU_FRAME_CMM_126_V0 |  | Input | CMM_126_B3_b4_POS_LEV_VALIDE | POS_LEV_VALIDE parameter exchanged on CAN network | No | No | - | No | No
MUX | CAN_FRAME_FNR_1372_TX_VCU_FRAME_CMM_126_V0 |  | Input | CMM_126_B5_b5_PWT_INPUT_SHAFT_TORQUE_LOAD | PWT_INPUT_SHAFT_TORQUE_LOAD parameter exchanged on CAN network | No | No | - | No | No
MUX | CAN_FRAME_FNR_1372_TX_VCU_FRAME_CMM_126_V0 |  | Input | CMM_126_B7_b4_DCT_PARK_REQUEST | DCT_PARK_REQUEST parameter exchanged on CAN network | No | No | - | No | No
MUX | CAN_FRAME_FNR_1372_TX_VCU_FRAME_CMM_126_V0 |  | Input | Ctrl_CMM_126 | Flow control for CMM_126 frame | No | No | - | No | No
MUX | CAN_FRAME_FNR_1439_RX_VCU_FRAME_DAT_TBMU_373_V0 |  | Input | Ctrl_DAT_TBMU_373 | Flow control for DAT_TBMU_373 frame | No | No | - | No | No
MUX | CAN_FRAME_FNR_1439_RX_VCU_FRAME_DAT_TBMU_373_V0 |  | Input | Ext_bDiagTBMUtoVCUAuth | Authorization to diagnose BMS network | No | No | - | No | No
MUX | CAN_FRAME_FNR_1439_RX_VCU_FRAME_DAT_TBMU_373_V0 |  | Input | FID_bInhChk_DAT_TBMU_373 | Presence of degraded mode requesting to inhibit the reporting of DAT_TBMU_373 frame erroneous checksum default to the GD | No | No | - | No | No
MUX | CAN_FRAME_FNR_1439_RX_VCU_FRAME_DAT_TBMU_373_V0 |  | Input | FID_bInhCnt_DAT_TBMU_373 | Presence of degraded mode requesting to inhibit the reporting of DAT_TBMU_373 frame erroneous counter default to the GD | No | No | - | No | No
MUX | CAN_FRAME_FNR_1439_RX_VCU_FRAME_DAT_TBMU_373_V0 |  | Output | DAT_TBMU_373_B1_b3_CPT_PROCESS_4B_373 | CPT_PROCESS_4B_373 parameter exchanged on CAN network | No | No | - | No | No
MUX | CAN_FRAME_FNR_1439_RX_VCU_FRAME_DAT_TBMU_373_V0 |  | Output | DAT_TBMU_373_B1_b7_CHKSUM_TRAME_4B_373 | CHKSUM_TRAME_4B_373 parameter exchanged on CAN network | No | No | - | No | No
MUX | CAN_FRAME_FNR_1439_RX_VCU_FRAME_DAT_TBMU_373_V0 |  | Output | DAT_TBMU_373_B2_b7_HV_BATT_REAL_CURR_HD | HV_BATT_REAL_CURR_HD parameter exchanged on CAN network | No | No | - | No | No
MUX | CAN_FRAME_FNR_1439_RX_VCU_FRAME_DAT_TBMU_373_V0 |  | Output | DAT_TBMU_373_B4_b5_HV_BATT_REAL_VOLT_HD | HV_BATT_REAL_VOLT_HD parameter exchanged on CAN network | No | No | - | No | No
MUX | CAN_FRAME_FNR_1439_RX_VCU_FRAME_DAT_TBMU_373_V0 |  | Output | DAT_TBMU_373_B4_b6_REQ_CLEAR_DTC_TBMU | REQ_CLEAR_DTC_TBMU parameter exchanged on CAN network | No | No | - | No | No
MUX | CAN_FRAME_FNR_1439_RX_VCU_FRAME_DAT_TBMU_373_V0 |  | Output | DAT_TBMU_373_B8_b7_TBMU_FAULT_TYPE | TBMU_FAULT_TYPE parameter exchanged on CAN network | No | No | - | No | No
MUX | CAN_FRAME_FNR_1439_RX_VCU_FRAME_DAT_TBMU_373_V0 |  | Output | Ext_stDgoChk_DAT_TBMU_373 | Event status of DAT_TBMU_373 frame erroneous checksum default sent to the GD | No | No | - | No | No
MUX | CAN_FRAME_FNR_1439_RX_VCU_FRAME_DAT_TBMU_373_V0 |  | Output | Ext_stDgoCnt_DAT_TBMU_373 | Event status of DAT_TBMU_373 frame erroneous counter default sent to the GD | No | No | - | No | No
MUX | CAN_FRAME_FNR_1483_RX_VCU_FRAME_MCU_526_V0 |  | Input | Ctrl_MCU_526 | Flow control for MCU_526 frame | No | No | - | No | No
MUX | CAN_FRAME_FNR_1483_RX_VCU_FRAME_MCU_526_V0 |  | Input | Ext_bDiagMCUtoVCUAuth | Authorization to diagnose MCU network | No | No | - | No | No
MUX | CAN_FRAME_FNR_1483_RX_VCU_FRAME_MCU_526_V0 |  | Output | MCU_526_B1_b7_MCU_IMMO_LOCK_STATE | MCU_IMMO_LOCK_STATE parameter exchanged on CAN network | No | No | - | No | No
MUX | CAN_FRAME_FNR_1483_RX_VCU_FRAME_MCU_526_V0 |  | Output | MCU_526_B2_b3_REQ_CLEAR_DTC_MCU | REQ_CLEAR_DTC_MCU parameter exchanged on CAN network | No | No | - | No | No
MUX | CAN_FRAME_FNR_1483_RX_VCU_FRAME_MCU_526_V0 |  | Output | MCU_526_B3_b7_PEM_HV_CURRENT | PEM_HV_CURRENT parameter exchanged on CAN network | No | No | - | No | No
MUX | CAN_FRAME_FNR_31772_RX_VCU_FRAME_DAT_CMM_4CC_V1 |  | Input | Ctrl_DAT_CMM_4CC | Flow control for DAT_CMM_4CC frame | No | No | - | No | No
MUX | CAN_FRAME_FNR_31772_RX_VCU_FRAME_DAT_CMM_4CC_V1 |  | Output | DAT_CMM_4CC_B1_b7_TEMP_REGUL_EAU_MOT | TEMP_REGUL_EAU_MOT parameter exchanged on CAN network | No | No | - | No | No
MUX | CAN_FRAME_FNR_31772_RX_VCU_FRAME_DAT_CMM_4CC_V1 |  | Output | DAT_CMM_4CC_B2_b4_DFLT_ENG_STATUS_FF | DFLT_ENG_STATUS_FF parameter exchanged on CAN network | No | No | - | No | No
MUX | CAN_FRAME_FNR_31772_RX_VCU_FRAME_DAT_CMM_4CC_V1 |  | Output | DAT_CMM_4CC_B2_b5_ENGINE_OIL_LUBRIFICATION | ENGINE_OIL_LUBRIFICATION parameter exchanged on CAN network | No | No | - | No | No
MUX | CAN_FRAME_FNR_32089_RX_VCU_FRAME_DAT_CMM_01D_V0 |  | Input | Ctrl_DAT_CMM_01D | Flow control for DAT_CMM_01D frame | No | No | - | No | No
MUX | CAN_FRAME_FNR_32089_RX_VCU_FRAME_DAT_CMM_01D_V0 |  | Output | DAT_CMM_01D_B1_b2_SYNCHRO_IGNITION_CYCLE | SYNCHRO_IGNITION_CYCLE parameter exchanged on CAN network | No | No | - | No | No
MUX | CAN_FRAME_FNR_32089_RX_VCU_FRAME_DAT_CMM_01D_V0 |  | Output | DAT_CMM_01D_B1_b4_SYNCHRO_OBD_COND | SYNCHRO_OBD_COND parameter exchanged on CAN network | No | No | - | No | No
MUX | CAN_FRAME_FNR_32089_RX_VCU_FRAME_DAT_CMM_01D_V0 |  | Output | DAT_CMM_01D_B1_b5_PERMANENT_CLEAR | PERMANENT_CLEAR parameter exchanged on CAN network | No | No | - | No | No
MUX | CAN_FRAME_FNR_32089_RX_VCU_FRAME_DAT_CMM_01D_V0 |  | Output | DAT_CMM_01D_B1_b6_SYNCHRO_DC_GLOBAL | SYNCHRO_DC_GLOBAL parameter exchanged on CAN network | No | No | - | No | No
MUX | CAN_FRAME_FNR_32089_RX_VCU_FRAME_DAT_CMM_01D_V0 |  | Output | DAT_CMM_01D_B1_b7_ETAT_REALISATION_WUC | ETAT_REALISATION_WUC parameter exchanged on CAN network | No | No | - | No | No
MUX | CAN_FRAME_FNR_32089_RX_VCU_FRAME_DAT_CMM_01D_V0 |  | Output | DAT_CMM_01D_B2_b1_ALRT_TEMP_EAU | ALRT_TEMP_EAU parameter exchanged on CAN network | No | No | - | No | No
MUX | CAN_FRAME_FNR_32089_RX_VCU_FRAME_DAT_CMM_01D_V0 |  | Output | DAT_CMM_01D_B3_b7_CONSO_CARBURANT | CONSO_CARBURANT parameter exchanged on CAN network | No | No | - | No | No
MUX | CAN_FRAME_FNR_33269_RX_VCU_FRAME_PROTO_TCU_316_V0 |  | Input | Ctrl_PROTO_TCU_316 | Ctrl_PROTO_TCU_316 | No | No | - | No | No
MUX | CAN_FRAME_FNR_33269_RX_VCU_FRAME_PROTO_TCU_316_V0 |  | Output | PROTO_TCU_316_B1_b7_GBX_INPUT_SPD | GBX_INPUT_SPD parameter exchanged on CAN network | No | No | - | No | No
MUX | CAN_FRAME_FNR_33269_RX_VCU_FRAME_PROTO_TCU_316_V0 |  | Output | PROTO_TCU_316_B2_b0_AUTOR_STOP_BV | AUTOR_STOP_BV parameter exchanged on CAN network | No | No | - | No | No
MUX | CAN_FRAME_FNR_33269_RX_VCU_FRAME_PROTO_TCU_316_V0 |  | Output | PROTO_TCU_316_B2_b2_EAGB_DRIVE_STATE | EAGB_DRIVE_STATE parameter exchanged on CAN network | No | No | - | No | No
MUX | CAN_FRAME_FNR_33269_RX_VCU_FRAME_PROTO_TCU_316_V0 |  | Output | PROTO_TCU_316_B3_b3_RAP_BV_ENGAGE | RAP_BV_ENGAGE parameter exchanged on CAN network | No | No | - | No | No
MUX | CAN_FRAME_FNR_33269_RX_VCU_FRAME_PROTO_TCU_316_V0 |  | Output | PROTO_TCU_316_B3_b4_CHGT_RAP_EN_COURS | CHGT_RAP_EN_COURS parameter exchanged on CAN network | No | No | - | No | No
MUX | CAN_FRAME_FNR_33269_RX_VCU_FRAME_PROTO_TCU_316_V0 |  | Output | PROTO_TCU_316_B3_b5_INHIB_STOP_BV | INHIB_STOP_BV parameter exchanged on CAN network | No | No | - | No | No
MUX | CAN_FRAME_FNR_33269_RX_VCU_FRAME_PROTO_TCU_316_V0 |  | Output | PROTO_TCU_316_B3_b6_AUTOR_REDEM_BV | AUTOR_REDEM_BV parameter exchanged on CAN network | No | No | - | No | No
MUX | CAN_FRAME_FNR_33269_RX_VCU_FRAME_PROTO_TCU_316_V0 |  | Output | PROTO_TCU_316_B3_b7_DMD_REDEM_BV | DMD_REDEM_BV parameter exchanged on CAN network | No | No | - | No | No
MUX | CAN_FRAME_FNR_33269_RX_VCU_FRAME_PROTO_TCU_316_V0 |  | Output | PROTO_TCU_316_B4_b7_GBX_CONTINUOUS_TRQ_RATIO | GBX_CONTINUOUS_TRQ_RATIO parameter exchanged on CAN network | No | No | - | No | No
MUX | CAN_FRAME_FNR_33269_RX_VCU_FRAME_PROTO_TCU_316_V0 |  | Output | PROTO_TCU_316_B5_b1_GBX_FINAL_GEAR_SHIFT_TYPE | GBX_FINAL_GEAR_SHIFT_TYPE parameter exchanged on CAN network | No | No | - | No | No
MUX | CAN_FRAME_FNR_33269_RX_VCU_FRAME_PROTO_TCU_316_V0 |  | Output | PROTO_TCU_316_B5_b5_RAP_CIBLE_FINAL | RAP_CIBLE_FINAL parameter exchanged on CAN network | No | No | - | No | No
MUX | CAN_FRAME_FNR_3635_RX_VCU_FRAME_DAT_TBMU_2D4_V1 |  | Input | Ctrl_DAT_TBMU_2D4 | Flow control for DAT_TBMU_2D4 frame | No | No | - | No | No
MUX | CAN_FRAME_FNR_3635_RX_VCU_FRAME_DAT_TBMU_2D4_V1 |  | Output | DAT_TBMU_2D4_B3_b7_HV_BATT_SOE_MAX_CURRENT_TEMP | HV_BATT_SOE_MAX_CURRENT_TEMP parameter exchanged on CAN network | No | No | - | No | No
MUX | CAN_FRAME_FNR_3635_RX_VCU_FRAME_DAT_TBMU_2D4_V1 |  | Output | DAT_TBMU_2D4_B5_b7_HV_BATT_FRONT_MACHINE_PWR_LIM | HV_BATT_FRONT_MACHINE_PWR_LIM parameter exchanged on CAN network | No | No | - | No | No
MUX | CAN_FRAME_FNR_3635_RX_VCU_FRAME_DAT_TBMU_2D4_V1 |  | Output | DAT_TBMU_2D4_B6_b1_HV_BATT_REAR_MACHINE_PWR_LIM | HV_BATT_REAR_MACHINE_PWR_LIM parameter exchanged on CAN network | No | No | - | No | No
MUX | CAN_FRAME_FNR_3636_RX_VCU_FRAME_DAT_TBMU_2B4_V0 |  | Input | Ctrl_DAT_TBMU_2B4 | Flow control for DAT_TBMU_2B4 frame | No | No | - | No | No
MUX | CAN_FRAME_FNR_3636_RX_VCU_FRAME_DAT_TBMU_2B4_V0 |  | Output | DAT_TBMU_2B4_B1_b7_HV_BATT_NOM_CH_CURR_HD | HV_BATT_NOM_CH_CURR_HD parameter exchanged on CAN network | No | No | - | No | No
MUX | CAN_FRAME_FNR_3636_RX_VCU_FRAME_DAT_TBMU_2B4_V0 |  | Output | DAT_TBMU_2B4_B3_b7_HV_BATT_PEAK_CH_CURR_HD | HV_BATT_PEAK_CH_CURR_HD parameter exchanged on CAN network | No | No | - | No | No
MUX | CAN_FRAME_FNR_3636_RX_VCU_FRAME_DAT_TBMU_2B4_V0 |  | Output | DAT_TBMU_2B4_B5_b7_HV_BATT_STAB_CH_CURR_HD | HV_BATT_STAB_CH_CURR_HD parameter exchanged on CAN network | No | No | - | No | No
MUX | CAN_FRAME_FNR_3637_RX_VCU_FRAME_DAT_TBMU_254_V0 |  | Input | Ctrl_DAT_TBMU_254 | Flow control for DAT_TBMU_254 frame | No | No | - | No | No
MUX | CAN_FRAME_FNR_3637_RX_VCU_FRAME_DAT_TBMU_254_V0 |  | Output | DAT_TBMU_254_B1_b7_HV_BATT_NOM_DISCH_CURR_HD | HV_BATT_NOM_DISCH_CURR_HD parameter exchanged on CAN network | No | No | - | No | No
MUX | CAN_FRAME_FNR_3637_RX_VCU_FRAME_DAT_TBMU_254_V0 |  | Output | DAT_TBMU_254_B3_b7_HV_BATT_PEAK_DISCH_CURR_HD | HV_BATT_PEAK_DISCH_CURR_HD parameter exchanged on CAN network | No | No | - | No | No
MUX | CAN_FRAME_FNR_3637_RX_VCU_FRAME_DAT_TBMU_254_V0 |  | Output | DAT_TBMU_254_B5_b7_HV_BATT_STAB_DISCH_CURR_HD | HV_BATT_STAB_DISCH_CURR_HD parameter exchanged on CAN network | No | No | - | No | No
MUX | CAN_FRAME_FNR_3639_TX_VCU_FRAME_DAT_CMM_E_VCU_3E2_V0 |  | Input | Ctrl_DAT_CMM_E_VCU_3E2 | Flow control for DAT_CMM_E_VCU_3E2 frame | No | No | - | No | No
MUX | CAN_FRAME_FNR_3639_TX_VCU_FRAME_DAT_CMM_E_VCU_3E2_V0 |  | Input | DAT_CMM_E_VCU_3E2_B4_b7_HV_AUXILIARY_CURRENT_SYNTHESIS | HV_AUXILIARY_CURRENT_SYNTHESIS parameter exchanged on CAN network | No | No | - | No | No
MUX | CAN_FRAME_FNR_3639_TX_VCU_FRAME_DAT_CMM_E_VCU_3E2_V0 |  | Input | DAT_CMM_E_VCU_3E2_B6_b7_HV_BATT_SOCE_RAW | HV_BATT_SOCE_RAW parameter exchanged on CAN network | No | No | - | No | No
MUX | CAN_FRAME_FNR_6031_RX_VCU_FRAME_DAT_TBMU_454_V1 |  | Input | Ctrl_DAT_TBMU_454 | Flow control for DAT_TBMU_454 frame | No | No | - | No | No
MUX | CAN_FRAME_FNR_6031_RX_VCU_FRAME_DAT_TBMU_454_V1 |  | Output | DAT_TBMU_454_B3_b3_HV_BATT_SOH_CAPA | HV_BATT_SOH_CAPA parameter exchanged on CAN network | No | No | - | No | No
MUX | CAN_FRAME_FNR_6031_RX_VCU_FRAME_DAT_TBMU_454_V1 |  | Output | DAT_TBMU_454_B4_b4_HV_BATT_SOH_RES | HV_BATT_SOH_RES parameter exchanged on CAN network | No | No | - | No | No
MUX | CAN_FRAME_FNR_6032_RX_VCU_FRAME_DAT_TBMU_494_V0 |  | Input | Ctrl_DAT_TBMU_494 | Control flow for frame DAT_TBMU_494 | No | No | - | No | No
MUX | CAN_FRAME_FNR_6032_RX_VCU_FRAME_DAT_TBMU_494_V0 |  | Output | DAT_TBMU_494_B2_b3_TOTAL_HV_BATT_POSITIVE_ENERGY | TOTAL_HV_BATT_POSITIVE_ENERGY parameter exchanged on CAN network | No | No | - | No | No
MUX | CAN_FRAME_FNR_6032_RX_VCU_FRAME_DAT_TBMU_494_V0 |  | Output | DAT_TBMU_494_B4_b7_TOTAL_HV_BATT_NEGATIVE_ENERGY | TOTAL_HV_BATT_NEGATIVE_ENERGY parameter exchanged on CAN network | No | No | - | No | No
MUX | CAN_FRAME_FNR_7757_TX_VCU_FRAME_DAT_VCU_4AE_V1 |  | Input | Ctrl_DAT_VCU_4AE | Flow control for DAT_VCU_4AE frame | No | No | - | No | No
MUX | CAN_FRAME_FNR_7757_TX_VCU_FRAME_DAT_VCU_4AE_V1 |  | Input | DAT_VCU_4AE_B1_b0_AGS_POS_PURCENT_STATUS | AGS_POS_PURCENT_STATUS parameter exchanged on CAN network | No | No | - | No | No
MUX | CAN_FRAME_FNR_7757_TX_VCU_FRAME_DAT_VCU_4AE_V1 |  | Input | DAT_VCU_4AE_B1_b7_ENG_SPEED_FAN_FDBCK | ENG_SPEED_FAN_FDBCK parameter exchanged on CAN network | No | No | - | No | No
MUX | CAN_FRAME_FNR_7757_TX_VCU_FRAME_DAT_VCU_4AE_V1 |  | Input | DAT_VCU_4AE_B2_b0_REQ_CLEAR_DTC_VCU | REQ_CLEAR_DTC_VCU parameter exchanged on CAN network | No | No | - | No | No
MUX | CAN_FRAME_FNR_7757_TX_VCU_FRAME_DAT_VCU_4AE_V1 |  | Input | DAT_VCU_4AE_B2_b1_DMD_ALLUMAGE_MIL_DEFAUTS_VCU | DMD_ALLUMAGE_MIL_DEFAUTS_VCU parameter exchanged on CAN network | No | No | - | No | No
MUX | CAN_FRAME_FNR_7758_TX_VCU_FRAME_DAT_VCU_4CE_V0 |  | Input | Ctrl_DAT_VCU_4CE | Flow control for DAT_VCU_4CE frame | No | No | - | No | No
MUX | CAN_FRAME_FNR_7758_TX_VCU_FRAME_DAT_VCU_4CE_V0 |  | Input | DAT_VCU_4CE_B1_b7_WTR_TEMP_PWR_ELEC_INLET | WTR_TEMP_PWR_ELEC_INLET parameter exchanged on CAN network | No | No | - | No | No
MUX | CAN_FRAME_FNR_7758_TX_VCU_FRAME_DAT_VCU_4CE_V0 |  | Input | DAT_VCU_4CE_B2_b7_WTR_TEMP_HEATER_INLET | WTR_TEMP_HEATER_INLET parameter exchanged on CAN network | No | No | - | No | No
MUX | CAN_FRAME_FNR_7758_TX_VCU_FRAME_DAT_VCU_4CE_V0 |  | Input | DAT_VCU_4CE_B4_b7_HT_HEATR_AUX_PUMP_SPEED | HT_HEATR_AUX_PUMP_SPEED parameter exchanged on CAN network | No | No | - | No | No
MUX | CAN_FRAME_FNR_7758_TX_VCU_FRAME_DAT_VCU_4CE_V0 |  | Input | DAT_VCU_4CE_B5_b7_HVWH_ELEC_PWR | HVWH_ELEC_PWR parameter exchanged on CAN network | No | No | - | No | No
MUX | CAN_FRAME_FNR_7758_TX_VCU_FRAME_DAT_VCU_4CE_V0 |  | Input | DAT_VCU_4CE_B6_b7_WTR_TEMP_HVWH_OUTLET | WTR_TEMP_HVWH_OUTLET parameter exchanged on CAN network | No | No | - | No | No
MUX | CAN_FRAME_FNR_7758_TX_VCU_FRAME_DAT_VCU_4CE_V0 |  | Input | DAT_VCU_4CE_B7_b7_LT_AUX_PUMP_SPEED | LT_AUX_PUMP_SPEED parameter exchanged on CAN network | No | No | - | No | No
MUX | CAN_FRAME_FNR_7758_TX_VCU_FRAME_DAT_VCU_4CE_V0 |  | Input | DAT_VCU_4CE_B8_b7_HT_LOOP_PUMP_SPEED | HT_LOOP_PUMP_SPEED parameter exchanged on CAN network | No | No | - | No | No
MUX | CAN_FRAME_FNR_7760_RX_VCU_FRAME_DAT_CMM_462_V0 |  | Input | Ctrl_DAT_CMM_462 | Flow control for DAT_CMM_462 frame | No | No | - | No | No
MUX | CAN_FRAME_FNR_7760_RX_VCU_FRAME_DAT_CMM_462_V0 |  | Output | DAT_CMM_462_B1_b7_ENG_WATER_TEMP_HR | ENG_WATER_TEMP_HR parameter exchanged on CAN network | No | No | - | No | No
MUX | CAN_FRAME_FNR_7760_RX_VCU_FRAME_DAT_CMM_462_V0 |  | Output | DAT_CMM_462_B2_b2_AGS_NEED_ENG_REQ | AGS_NEED_ENG_REQ parameter exchanged on CAN network | No | No | - | No | No
MUX | CAN_FRAME_FNR_7760_RX_VCU_FRAME_DAT_CMM_462_V0 |  | Output | DAT_CMM_462_B2_b3_AFTER_SALE_PMP_REQ | AFTER_SALE_PMP_REQ parameter exchanged on CAN network | No | No | - | No | No
MUX | CAN_FRAME_FNR_7760_RX_VCU_FRAME_DAT_CMM_462_V0 |  | Output | DAT_CMM_462_B3_b1_LT_WTR_PMP_REQ | LT_WTR_PMP_REQ parameter exchanged on CAN network | No | No | - | No | No
MUX | CAN_FRAME_FNR_7760_RX_VCU_FRAME_DAT_CMM_462_V0 |  | Output | DAT_CMM_462_B3_b2_HT_WTR_PMP_REQ | HT_WTR_PMP_REQ parameter exchanged on CAN network | No | No | - | No | No
MUX | CAN_FRAME_FNR_7760_RX_VCU_FRAME_DAT_CMM_462_V0 |  | Output | DAT_CMM_462_B3_b3_HEATER_WTR_PMP_REQ | HEATER_WTR_PMP_REQ parameter exchanged on CAN network | No | No | - | No | No
MUX | CAN_FRAME_FNR_7760_RX_VCU_FRAME_DAT_CMM_462_V0 |  | Output | DAT_CMM_462_B4_b2_TIME_SINCE_ENG_START | TIME_SINCE_ENG_START parameter exchanged on CAN network | No | No | - | No | No
MUX | CAN_FRAME_FNR_7760_RX_VCU_FRAME_DAT_CMM_462_V0 |  | Output | DAT_CMM_462_B6_b1_ENG_TRQ_ESTIM | ENG_TRQ_ESTIM parameter exchanged on CAN network | No | No | - | No | No
MUX | CAN_FRAME_FNR_7760_RX_VCU_FRAME_DAT_CMM_462_V0 |  | Output | DAT_CMM_462_B6_b2_STT_THERM_INHIB_REQ | STT_THERM_INHIB_REQ parameter exchanged on CAN network | No | No | - | No | No
MUX | CAN_FRAME_FNR_7761_RX_VCU_FRAME_DAT_CMM_470_V1 |  | Input | Ctrl_DAT_CMM_470 | Flow control for DAT_CMM_470 frame | No | No | - | No | No
MUX | CAN_FRAME_FNR_7761_RX_VCU_FRAME_DAT_CMM_470_V1 |  | Output | DAT_CMM_470_B7_b6_FAN_SPEED_ENG_REQ | FAN_SPEED_ENG_REQ parameter exchanged on CAN network | No | No | - | No | No
MUX | CAN_FRAME_FNR_7761_RX_VCU_FRAME_DAT_CMM_470_V1 |  | Output | DAT_CMM_470_B8_b7_OIL_PRESS | OIL_PRESS parameter exchanged on CAN network | No | No | - | No | No
MUX | CAN_FRAME_FNR_7762_RX_VCU_FRAME_DAT_CMM_472_V0 |  | Input | Ctrl_DAT_CMM_472 | Flow control for DAT_CMM_472 frame | No | No | - | No | No
MUX | CAN_FRAME_FNR_7762_RX_VCU_FRAME_DAT_CMM_472_V0 |  | Output | DAT_CMM_472_B1_b7_TIME_SINCE_ENG_ON | TIME_SINCE_ENG_ON parameter exchanged on CAN network | No | No | - | No | No
MUX | CAN_FRAME_FNR_7762_RX_VCU_FRAME_DAT_CMM_472_V0 |  | Output | DAT_CMM_472_B3_b7_AVRG_TRQ_ESTIM | AVRG_TRQ_ESTIM parameter exchanged on CAN network | No | No | - | No | No
MUX | CAN_FRAME_FNR_7762_RX_VCU_FRAME_DAT_CMM_472_V0 |  | Output | DAT_CMM_472_B5_b7_EXHST_TMP_DWSTR_EXH_MNFLD_MOD | EXHST_TMP_DWSTR_EXH_MNFLD_MOD parameter exchanged on CAN network | No | No | - | No | No
MUX | CAN_FRAME_FNR_7762_RX_VCU_FRAME_DAT_CMM_472_V0 |  | Output | DAT_CMM_472_B6_b4_TEMP_HUILE_MOT | TEMP_HUILE_MOT parameter exchanged on CAN network | No | No | - | No | No
MUX | CAN_FRAME_FNR_7762_RX_VCU_FRAME_DAT_CMM_472_V0 |  | Output | DAT_CMM_472_B7_b4_CNS_REGUL_RALENTI | CNS_REGUL_RALENTI parameter exchanged on CAN network | No | No | - | No | No
MUX | CAN_FRAME_FNR_7762_RX_VCU_FRAME_DAT_CMM_472_V0 |  | Output | DAT_CMM_472_B8_b4_PRESSION_ATMO | PRESSION_ATMO parameter exchanged on CAN network | No | No | - | No | No
MUX | CAN_FRAME_FNR_7770_TX_VCU_FRAME_DAT_VCU_300_V2 |  | Input | Ctrl_DAT_VCU_300 | Flow control for DAT_VCU_300 frame | No | No | - | No | No
MUX | CAN_FRAME_FNR_7770_TX_VCU_FRAME_DAT_VCU_300_V2 |  | Input | DAT_VCU_300_B2_b7_HYB_CMND_ENG_TORQ_IMMED | HYB_CMND_ENG_TORQ_IMMED parameter exchanged on CAN network | No | No | - | No | No
MUX | CAN_FRAME_FNR_7770_TX_VCU_FRAME_DAT_VCU_300_V2 |  | Input | DAT_VCU_300_B3_b3_HYB_CMND_ENG_TORQ_PRDTD | HYB_CMND_ENG_TORQ_PRDTD parameter exchanged on CAN network | No | No | - | No | No
MUX | CAN_FRAME_FNR_7770_TX_VCU_FRAME_DAT_VCU_300_V2 |  | Input | DAT_VCU_300_B5_b4_OPTIM_ENGINE_START_STOP_TYPE | OPTIM_ENGINE_START_STOP_TYPE parameter exchanged on CAN network | No | No | - | No | No
MUX | CAN_FRAME_FNR_7770_TX_VCU_FRAME_DAT_VCU_300_V2 |  | Input | DAT_VCU_300_B5_b6_HYB_CMND_ENG_TORQ_RES_TYP | HYB_CMND_ENG_TORQ_RES_TYP parameter exchanged on CAN network | No | No | - | No | No
MUX | CAN_FRAME_FNR_7770_TX_VCU_FRAME_DAT_VCU_300_V2 |  | Input | DAT_VCU_300_B5_b7_HYB_DEC_FUEL_CUT_OFF_REQ | HYB_DEC_FUEL_CUT_OFF_REQ parameter exchanged on CAN network | No | No | - | No | No
MUX | CAN_FRAME_FNR_7770_TX_VCU_FRAME_DAT_VCU_300_V2 |  | Input | DAT_VCU_300_B6_b1_OPTIM_START_REQ_ACTUATOR | OPTIM_START_REQ_ACTUATOR parameter exchanged on CAN network | No | No | - | No | No
MUX | CAN_FRAME_FNR_7770_TX_VCU_FRAME_DAT_VCU_300_V2 |  | Input | DAT_VCU_300_B6_b2_HYBRID_PRODUCING_TORQUE | HYBRID_PRODUCING_TORQUE parameter exchanged on CAN network | No | No | - | No | No
MUX | CAN_FRAME_FNR_7770_TX_VCU_FRAME_DAT_VCU_300_V2 |  | Input | DAT_VCU_300_B6_b3_HYBRID_FEEDBACK_ENGINE | HYBRID_FEEDBACK_ENGINE parameter exchanged on CAN network | No | No | - | No | No
MUX | CAN_FRAME_FNR_7770_TX_VCU_FRAME_DAT_VCU_300_V2 |  | Input | DAT_VCU_300_B6_b4_FUEL_DISABLE | FUEL_DISABLE parameter exchanged on CAN network | No | No | - | No | No
MUX | CAN_FRAME_FNR_7770_TX_VCU_FRAME_DAT_VCU_300_V2 |  | Input | DAT_VCU_300_B6_b5_OPTIM_ENGINE_ON_OFF_COMMAND | OPTIM_ENGINE_ON_OFF_COMMAND parameter exchanged on CAN network | No | No | - | No | No
MUX | CAN_FRAME_FNR_7770_TX_VCU_FRAME_DAT_VCU_300_V2 |  | Input | DAT_VCU_300_B6_b6_PROPULSION_SYSTEM_ACTIVE | PROPULSION_SYSTEM_ACTIVE parameter exchanged on CAN network | No | No | - | No | No
MUX | CAN_FRAME_FNR_7770_TX_VCU_FRAME_DAT_VCU_300_V2 |  | Input | DAT_VCU_300_B6_b7_HYBRID_REMEDIAL_STOP | HYBRID_REMEDIAL_STOP parameter exchanged on CAN network | No | No | - | No | No
MUX | CAN_FRAME_FNR_7770_TX_VCU_FRAME_DAT_VCU_300_V2 |  | Input | DAT_VCU_300_B7_b1_ETAT_GMP_HYB | ETAT_GMP_HYB parameter exchanged on CAN network | No | No | - | No | No
MUX | CAN_FRAME_FNR_7770_TX_VCU_FRAME_DAT_VCU_300_V2 |  | Input | DAT_VCU_300_B7_b3_DIAG_MUX_ON_PWT | DIAG_MUX_ON_PWT parameter exchanged on CAN network | No | No | - | No | No
MUX | CAN_FRAME_FNR_7770_TX_VCU_FRAME_DAT_VCU_300_V2 |  | Input | DAT_VCU_300_B7_b6_POS_LEV_VALIDE | POS_LEV_VALIDE parameter exchanged on CAN network | No | No | - | No | No
MUX | CAN_FRAME_FNR_7770_TX_VCU_FRAME_DAT_VCU_300_V3 |  | Input | Ctrl_DAT_VCU_300 | Flow control for DAT_VCU_300 frame | No | No | - | No | No
MUX | CAN_FRAME_FNR_7770_TX_VCU_FRAME_DAT_VCU_300_V3 |  | Input | DAT_VCU_300_B1_b3_CPT_PROCESS_4B_300 | CPT_PROCESS_4B_300 parameter exchanged on CAN network | No | No | - | No | No
MUX | CAN_FRAME_FNR_7770_TX_VCU_FRAME_DAT_VCU_300_V3 |  | Input | DAT_VCU_300_B1_b7_CHKSUM_TRAME_4B_300 | CHKSUM_TRAME_4B_300 parameter exchanged on CAN network | No | No | - | No | No
MUX | CAN_FRAME_FNR_7770_TX_VCU_FRAME_DAT_VCU_300_V3 |  | Input | DAT_VCU_300_B2_b7_HYB_CMND_ENG_TORQ_IMMED | HYB_CMND_ENG_TORQ_IMMED parameter exchanged on CAN network | No | No | - | No | No
MUX | CAN_FRAME_FNR_7770_TX_VCU_FRAME_DAT_VCU_300_V3 |  | Input | DAT_VCU_300_B3_b3_HYB_CMND_ENG_TORQ_PRDTD | HYB_CMND_ENG_TORQ_PRDTD parameter exchanged on CAN network | No | No | - | No | No
MUX | CAN_FRAME_FNR_7770_TX_VCU_FRAME_DAT_VCU_300_V3 |  | Input | DAT_VCU_300_B5_b4_OPTIM_ENGINE_START_STOP_TYPE | OPTIM_ENGINE_START_STOP_TYPE parameter exchanged on CAN network | No | No | - | No | No
MUX | CAN_FRAME_FNR_7770_TX_VCU_FRAME_DAT_VCU_300_V3 |  | Input | DAT_VCU_300_B5_b6_HYB_CMND_ENG_TORQ_RES_TYP | HYB_CMND_ENG_TORQ_RES_TYP parameter exchanged on CAN network | No | No | - | No | No
MUX | CAN_FRAME_FNR_7770_TX_VCU_FRAME_DAT_VCU_300_V3 |  | Input | DAT_VCU_300_B5_b7_HYB_DEC_FUEL_CUT_OFF_REQ | HYB_DEC_FUEL_CUT_OFF_REQ parameter exchanged on CAN network | No | No | - | No | No
MUX | CAN_FRAME_FNR_7770_TX_VCU_FRAME_DAT_VCU_300_V3 |  | Input | DAT_VCU_300_B6_b1_OPTIM_START_REQ_ACTUATOR | OPTIM_START_REQ_ACTUATOR parameter exchanged on CAN network | No | No | - | No | No
MUX | CAN_FRAME_FNR_7770_TX_VCU_FRAME_DAT_VCU_300_V3 |  | Input | DAT_VCU_300_B6_b2_HYBRID_PRODUCING_TORQUE | HYBRID_PRODUCING_TORQUE parameter exchanged on CAN network | No | No | - | No | No
MUX | CAN_FRAME_FNR_7770_TX_VCU_FRAME_DAT_VCU_300_V3 |  | Input | DAT_VCU_300_B6_b3_HYBRID_FEEDBACK_ENGINE | HYBRID_FEEDBACK_ENGINE parameter exchanged on CAN network | No | No | - | No | No
MUX | CAN_FRAME_FNR_7770_TX_VCU_FRAME_DAT_VCU_300_V3 |  | Input | DAT_VCU_300_B6_b4_FUEL_DISABLE | FUEL_DISABLE parameter exchanged on CAN network | No | No | - | No | No
MUX | CAN_FRAME_FNR_7770_TX_VCU_FRAME_DAT_VCU_300_V3 |  | Input | DAT_VCU_300_B6_b5_OPTIM_ENGINE_ON_OFF_COMMAND | OPTIM_ENGINE_ON_OFF_COMMAND parameter exchanged on CAN network | No | No | - | No | No
MUX | CAN_FRAME_FNR_7770_TX_VCU_FRAME_DAT_VCU_300_V3 |  | Input | DAT_VCU_300_B6_b6_PROPULSION_SYSTEM_ACTIVE | PROPULSION_SYSTEM_ACTIVE parameter exchanged on CAN network | No | No | - | No | No
MUX | CAN_FRAME_FNR_7770_TX_VCU_FRAME_DAT_VCU_300_V3 |  | Input | DAT_VCU_300_B6_b7_HYBRID_REMEDIAL_STOP | HYBRID_REMEDIAL_STOP parameter exchanged on CAN network | No | No | - | No | No
MUX | CAN_FRAME_FNR_7770_TX_VCU_FRAME_DAT_VCU_300_V3 |  | Input | DAT_VCU_300_B7_b1_ETAT_GMP_HYB | ETAT_GMP_HYB parameter exchanged on CAN network | No | No | - | No | No
MUX | CAN_FRAME_FNR_7770_TX_VCU_FRAME_DAT_VCU_300_V3 |  | Input | DAT_VCU_300_B7_b3_DIAG_MUX_ON_PWT | DIAG_MUX_ON_PWT parameter exchanged on CAN network | No | No | - | No | No
MUX | CAN_FRAME_FNR_7770_TX_VCU_FRAME_DAT_VCU_300_V3 |  | Input | DAT_VCU_300_B7_b6_POS_LEV_VALIDE | POS_LEV_VALIDE parameter exchanged on CAN network | No | No | - | No | No
MUX | CAN_FRAME_FNR_7771_RX_VCU_FRAME_DAT_CMM_490_V0 |  | Input | Ctrl_DAT_CMM_490 | Flow control for DAT_CMM_490 frame | No | No | - | No | No
MUX | CAN_FRAME_FNR_7771_RX_VCU_FRAME_DAT_CMM_490_V0 |  | Output | DAT_CMM_490_B1_b7_ENG_TORQ_CAPBLTY_MIN_RUN_TORQ | ENG_TORQ_CAPBLTY_MIN_RUN_TORQ parameter exchanged on CAN network | No | No | - | No | No
MUX | CAN_FRAME_FNR_7771_RX_VCU_FRAME_DAT_CMM_490_V0 |  | Output | DAT_CMM_490_B2_b7_CAT_HT_STATE_ACTIVE | CAT_HT_STATE_ACTIVE parameter exchanged on CAN network | No | No | - | No | No
MUX | CAN_FRAME_FNR_7772_RX_VCU_FRAME_DAT_CMM_303_V0 |  | Input | Ctrl_DAT_CMM_303 | Flow control for DAT_CMM_303 frame | No | No | - | No | No
MUX | CAN_FRAME_FNR_7772_RX_VCU_FRAME_DAT_CMM_303_V0 |  | Output | DAT_CMM_303_B1_b7_MAX_PRDTD_ENG_TORQ_CAP | MAX_PRDTD_ENG_TORQ_CAP parameter exchanged on CAN network | No | No | - | No | No
MUX | CAN_FRAME_FNR_7772_RX_VCU_FRAME_DAT_CMM_303_V0 |  | Output | DAT_CMM_303_B2_b7_MIN_AIR_FLOW_MIN_SPARK_TORQ_CAP | MIN_AIR_FLOW_MIN_SPARK_TORQ_CAP parameter exchanged on CAN network | No | No | - | No | No
MUX | CAN_FRAME_FNR_7772_RX_VCU_FRAME_DAT_CMM_303_V0 |  | Output | DAT_CMM_303_B5_b7_ENG_MIN_SPRK_N_CURR_AIR_TRQ_CAP | ENG_MIN_SPRK_N_CURR_AIR_TRQ_CAP parameter exchanged on CAN network | No | No | - | No | No
MUX | CAN_FRAME_FNR_7772_RX_VCU_FRAME_DAT_CMM_303_V0 |  | Output | DAT_CMM_303_B6_b7_ENG_TRQ_RESERVE_REQ | ENG_TRQ_RESERVE_REQ parameter exchanged on CAN network | No | No | - | No | No
MUX | CAN_FRAME_FNR_7772_RX_VCU_FRAME_DAT_CMM_303_V0 |  | Output | DAT_CMM_303_B7_b4_ENG_AIR_FLW_STDY_ST_TORQ | ENG_AIR_FLW_STDY_ST_TORQ parameter exchanged on CAN network | No | No | - | No | No
MUX | CAN_FRAME_FNR_7772_RX_VCU_FRAME_DAT_CMM_303_V0 |  | Output | DAT_CMM_303_B7_b7_ETRQ_MODE | ETRQ_MODE parameter exchanged on CAN network | No | No | - | No | No
MUX | CAN_FRAME_FNR_7773_RX_VCU_FRAME_DAT_CMM_4D5_V2 |  | Input | Ctrl_DAT_CMM_4D5 | Flow control for DAT_CMM_4D5 frame | No | No | - | No | No
MUX | CAN_FRAME_FNR_7773_RX_VCU_FRAME_DAT_CMM_4D5_V2 |  | Output | DAT_CMM_4D5_B2_b7_OUT_AIR_TEMP_AIR_PWT_EST | OUT_AIR_TEMP_AIR_PWT_EST parameter exchanged on CAN network | No | No | - | No | No
MUX | CAN_FRAME_FNR_7773_RX_VCU_FRAME_DAT_CMM_4D5_V2 |  | Output | DAT_CMM_4D5_B3_b4_ENGINE_COOLANT_TEMPERATURE | ENGINE_COOLANT_TEMPERATURE parameter exchanged on CAN network | No | No | - | No | No
MUX | CAN_FRAME_FNR_7773_RX_VCU_FRAME_DAT_CMM_4D5_V2 |  | Output | DAT_CMM_4D5_B3_b5_ENGINE_COOLANT_TEMPERATURE_VALIDE | ENGINE_COOLANT_TEMPERATURE_VALIDE parameter exchanged on CAN network | No | No | - | No | No
MUX | CAN_FRAME_FNR_7773_RX_VCU_FRAME_DAT_CMM_4D5_V2 |  | Output | DAT_CMM_4D5_B3_b6_SERVICE_HYBRID_SYSTEM | SERVICE_HYBRID_SYSTEM parameter exchanged on CAN network | No | No | - | No | No
MUX | CAN_FRAME_FNR_7773_RX_VCU_FRAME_DAT_CMM_4D5_V2 |  | Output | DAT_CMM_4D5_B3_b7_OUT_AIR_TEMP_AIR_PWT_EST_VALIDE | OUT_AIR_TEMP_AIR_PWT_EST_VALIDE parameter exchanged on CAN network | No | No | - | No | No
MUX | CAN_FRAME_FNR_7773_RX_VCU_FRAME_DAT_CMM_4D5_V2 |  | Output | DAT_CMM_4D5_B4_b4_ATMOSPHERIC_PRESSURE | ATMOSPHERIC_PRESSURE parameter exchanged on CAN network | No | No | - | No | No
MUX | CAN_FRAME_FNR_7773_RX_VCU_FRAME_DAT_CMM_4D5_V2 |  | Output | DAT_CMM_4D5_B6_b7_ENGINE_OFF_TIME_PWT | ENGINE_OFF_TIME_PWT parameter exchanged on CAN network | No | No | - | No | No
MUX | CAN_FRAME_FNR_7773_RX_VCU_FRAME_DAT_CMM_4D5_V2 |  | Output | DAT_CMM_4D5_B7_b2_CMM_IMMO_LOCK_STATE | CMM_IMMO_LOCK_STATE parameter exchanged on CAN network | No | No | - | No | No
MUX | CAN_FRAME_FNR_7773_RX_VCU_FRAME_DAT_CMM_4D5_V2 |  | Output | DAT_CMM_4D5_B7_b3_ENGINE_OFF_TIME_PWT_VALIDE | ENGINE_OFF_TIME_PWT_VALIDE parameter exchanged on CAN network | No | No | - | No | No
MUX | CAN_FRAME_FNR_7773_RX_VCU_FRAME_DAT_CMM_4D5_V2 |  | Output | DAT_CMM_4D5_B8_b7_TEMP_AIR_MOT | TEMP_AIR_MOT parameter exchanged on CAN network | No | No | - | No | No
MUX | CAN_FRAME_FNR_7774_RX_VCU_FRAME_DAT_CMM_48C_V1 |  | Input | Ctrl_DAT_CMM_48C | Flow control for DAT_CMM_48C frame | No | No | - | No | No
MUX | CAN_FRAME_FNR_7774_RX_VCU_FRAME_DAT_CMM_48C_V1 |  | Input | Ext_bDiagCMMtoVCUAuth | Authorization to diagnose CMM network | No | No | - | No | No
MUX | CAN_FRAME_FNR_7774_RX_VCU_FRAME_DAT_CMM_48C_V1 |  | Input | FID_bInhChk_DAT_CMM_48C | Presence of degraded mode requesting to inhibit the reporting of DAT_CMM_48C frame erroneous checksum default to the GD | No | No | - | No | No
MUX | CAN_FRAME_FNR_7774_RX_VCU_FRAME_DAT_CMM_48C_V1 |  | Input | FID_bInhCnt_DAT_CMM_48C | Presence of degraded mode requesting to inhibit the reporting of DAT_CMM_48C frame erroneous counter default to the GD | No | No | - | No | No
MUX | CAN_FRAME_FNR_7774_RX_VCU_FRAME_DAT_CMM_48C_V1 |  | Output | DAT_CMM_48C_B1_b3_CPT_PROCESS_4B_48C | CPT_PROCESS_4B_48C parameter exchanged on CAN network | No | No | - | No | No
MUX | CAN_FRAME_FNR_7774_RX_VCU_FRAME_DAT_CMM_48C_V1 |  | Output | DAT_CMM_48C_B1_b7_CHKSUM_TRAME_4B_48C | CHKSUM_TRAME_4B_48C parameter exchanged on CAN network | No | No | - | No | No
MUX | CAN_FRAME_FNR_7774_RX_VCU_FRAME_DAT_CMM_48C_V1 |  | Output | DAT_CMM_48C_B2_b2_ESS_ENG_START_NOT_ALLWD_ID | ESS_ENG_START_NOT_ALLWD_ID parameter exchanged on CAN network | No | No | - | No | No
MUX | CAN_FRAME_FNR_7774_RX_VCU_FRAME_DAT_CMM_48C_V1 |  | Output | DAT_CMM_48C_B2_b3_ESS_ENG_STOP_NOT_ALLWD | ESS_ENG_STOP_NOT_ALLWD parameter exchanged on CAN network | No | No | - | No | No
MUX | CAN_FRAME_FNR_7774_RX_VCU_FRAME_DAT_CMM_48C_V1 |  | Output | DAT_CMM_48C_B2_b7_ESS_ENG_STOP_NOT_ALLWD_ID | ESS_ENG_STOP_NOT_ALLWD_ID parameter exchanged on CAN network | No | No | - | No | No
MUX | CAN_FRAME_FNR_7774_RX_VCU_FRAME_DAT_CMM_48C_V1 |  | Output | DAT_CMM_48C_B3_b0_ENGINE_STALL_DETECTED | ENGINE_STALL_DETECTED parameter exchanged on CAN network | No | No | - | No | No
MUX | CAN_FRAME_FNR_7774_RX_VCU_FRAME_DAT_CMM_48C_V1 |  | Output | DAT_CMM_48C_B3_b3_ESS_ENGINE_MODE_REQ | ESS_ENGINE_MODE_REQ parameter exchanged on CAN network | No | No | - | No | No
MUX | CAN_FRAME_FNR_7774_RX_VCU_FRAME_DAT_CMM_48C_V1 |  | Output | DAT_CMM_48C_B3_b6_ESS_ENGINE_STOP | ESS_ENGINE_STOP parameter exchanged on CAN network | No | No | - | No | No
MUX | CAN_FRAME_FNR_7774_RX_VCU_FRAME_DAT_CMM_48C_V1 |  | Output | DAT_CMM_48C_B3_b7_ESS_ENG_START_NOT_ALLWD | ESS_ENG_START_NOT_ALLWD parameter exchanged on CAN network | No | No | - | No | No
MUX | CAN_FRAME_FNR_7774_RX_VCU_FRAME_DAT_CMM_48C_V1 |  | Output | DAT_CMM_48C_B4_b7_ENGINE_SPEED | ENGINE_SPEED parameter exchanged on CAN network | No | No | - | No | No
MUX | CAN_FRAME_FNR_7774_RX_VCU_FRAME_DAT_CMM_48C_V1 |  | Output | DAT_CMM_48C_B5_b1_ENGINE_ACTUATORS_STATUS | ENGINE_ACTUATORS_STATUS parameter exchanged on CAN network | No | No | - | No | No
MUX | CAN_FRAME_FNR_7774_RX_VCU_FRAME_DAT_CMM_48C_V1 |  | Output | DAT_CMM_48C_B6_b6_MAP_4_BAR_PHEV | MAP_4_BAR_PHEV parameter exchanged on CAN network | No | No | - | No | No
MUX | CAN_FRAME_FNR_7774_RX_VCU_FRAME_DAT_CMM_48C_V1 |  | Output | DAT_CMM_48C_B6_b7_COMPRESSION_TEST | COMPRESSION_TEST parameter exchanged on CAN network | No | No | - | No | No
MUX | CAN_FRAME_FNR_7774_RX_VCU_FRAME_DAT_CMM_48C_V1 |  | Output | DAT_CMM_48C_B7_b2_ENGINE_SPEED_CHECK_STATUS | ENGINE_SPEED_CHECK_STATUS parameter exchanged on CAN network | No | No | - | No | No
MUX | CAN_FRAME_FNR_7774_RX_VCU_FRAME_DAT_CMM_48C_V1 |  | Output | DAT_CMM_48C_B7_b3_INJECTOR_STATUS_REGISTER | INJECTOR_STATUS_REGISTER parameter exchanged on CAN network | No | No | - | No | No
MUX | CAN_FRAME_FNR_7774_RX_VCU_FRAME_DAT_CMM_48C_V1 |  | Output | DAT_CMM_48C_B7_b4_ENGINE_COMBUSTION_COMMAND | ENGINE_COMBUSTION_COMMAND parameter exchanged on CAN network | No | No | - | No | No
MUX | CAN_FRAME_FNR_7774_RX_VCU_FRAME_DAT_CMM_48C_V1 |  | Output | DAT_CMM_48C_B7_b5_ENGINE_RUN_CRANK_ACTUATOR | ENGINE_RUN_CRANK_ACTUATOR parameter exchanged on CAN network | No | No | - | No | No
MUX | CAN_FRAME_FNR_7774_RX_VCU_FRAME_DAT_CMM_48C_V1 |  | Output | DAT_CMM_48C_B8_b7_COUPLE_REEL | COUPLE_REEL parameter exchanged on CAN network | No | No | - | No | No
MUX | CAN_FRAME_FNR_7774_RX_VCU_FRAME_DAT_CMM_48C_V1 |  | Output | Ext_stDgoChk_DAT_CMM_48C | Event status of DAT_CMM_48C frame erroneous checksum default sent to the GD | No | No | - | No | No
MUX | CAN_FRAME_FNR_7774_RX_VCU_FRAME_DAT_CMM_48C_V1 |  | Output | Ext_stDgoCnt_DAT_CMM_48C | Event status of DAT_CMM_48C frame erroneous counter default sent to the GD | No | No | - | No | No
MUX | CAN_FRAME_FNR_7775_RX_VCU_FRAME_DAT_CMM_487_V1 |  | Input | Ctrl_DAT_CMM_487 | Flow control for DAT_CMM_487 frame | No | No | - | No | No
MUX | CAN_FRAME_FNR_7775_RX_VCU_FRAME_DAT_CMM_487_V1 |  | Output | DAT_CMM_487_B2_b7_ENGINE_SPEED_FAST_RATE | ENGINE_SPEED_FAST_RATE parameter exchanged on CAN network | No | No | - | No | No
MUX | CAN_FRAME_FNR_7775_RX_VCU_FRAME_DAT_CMM_487_V1 |  | Output | DAT_CMM_487_B5_b1_COUPLE_RESISTANT | COUPLE_RESISTANT parameter exchanged on CAN network | No | No | - | No | No
MUX | CAN_FRAME_FNR_7775_RX_VCU_FRAME_DAT_CMM_487_V1 |  | Output | DAT_CMM_487_B6_b1_MIN_IMMED_ENG_TORQ_CAP | MIN_IMMED_ENG_TORQ_CAP parameter exchanged on CAN network | No | No | - | No | No
MUX | CAN_SIGNAL_00018_RX_VCU_FRAME_BCM_COMMAND_0FA_SIGNAL_CRC_BC_V0 |  | Input | BCM_COMMAND_0FA_B8_b7_CRC_BC | CRC_BC parameter exchanged on CAN network | No | No | - | No | No
MUX | CAN_SIGNAL_00018_RX_VCU_FRAME_BCM_COMMAND_0FA_SIGNAL_CRC_BC_V0 |  | Input | Ctrl_bAcv_noCks0FA | Flow control for CRC_BC parameter | No | No | - | No | No
MUX | CAN_SIGNAL_00018_RX_VCU_FRAME_BCM_COMMAND_0FA_SIGNAL_CRC_BC_V0 |  | Output | Ext_noCks0FA | Not applicable | No | No | - | No | No
MUX | CAN_SIGNAL_00019_RX_VCU_FRAME_BCM_COMMAND_0FA_SIGNAL_MessageCounter_BC_V0 |  | Input | BCM_COMMAND_0FA_B5_b6_MessageCounter_BC | MessageCounter_BC parameter exchanged on CAN network | No | No | - | No | No
MUX | CAN_SIGNAL_00019_RX_VCU_FRAME_BCM_COMMAND_0FA_SIGNAL_MessageCounter_BC_V0 |  | Input | Ctrl_bAcv_ctClcProc0FA | Flow control for MessageCounter_BC parameter | No | No | - | No | No
MUX | CAN_SIGNAL_00019_RX_VCU_FRAME_BCM_COMMAND_0FA_SIGNAL_MessageCounter_BC_V0 |  | Output | Ext_ctClcProc0FA | This signal is a counter used for safety checks strategies. This counter is incremented of 1 (one) unit at each frame transmission. | No | No | - | No | No
MUX | CAN_SIGNAL_00020_RX_VCU_FRAME_BRAKE1_101_SIGNAL_CRC_B1_V0 |  | Input | BRAKE1_101_B8_b7_CRC_B1 | CRC_B1 parameter exchanged on CAN network | No | No | - | No | No
MUX | CAN_SIGNAL_00020_RX_VCU_FRAME_BRAKE1_101_SIGNAL_CRC_B1_V0 |  | Input | Ctrl_bAcv_noCks101 | Flow control for CRC_B1 parameter | No | No | - | No | No
MUX | CAN_SIGNAL_00020_RX_VCU_FRAME_BRAKE1_101_SIGNAL_CRC_B1_V0 |  | Output | Ext_noCks101 | CRC according to SAE J1850 standard that has to be calculated from bit 63 to bit 8 at each frame transmission. | No | No | - | No | No
MUX | CAN_SIGNAL_00021_RX_VCU_FRAME_BRAKE1_101_SIGNAL_MessageCounter_B1_V0 |  | Input | BRAKE1_101_B7_b3_MessageCounter_B1 | MessageCounter_B1 parameter exchanged on CAN network | No | No | - | No | No
MUX | CAN_SIGNAL_00021_RX_VCU_FRAME_BRAKE1_101_SIGNAL_MessageCounter_B1_V0 |  | Input | Ctrl_bAcv_ctClcProc101 | Flow control for MessageCounter_B1 parameter | No | No | - | No | No
MUX | CAN_SIGNAL_00021_RX_VCU_FRAME_BRAKE1_101_SIGNAL_MessageCounter_B1_V0 |  | Output | Ext_ctClcProc101 | This signal is a counter used for safety checks strategies. This counter is incremented of 1 (one) unit at each frame transmission. | No | No | - | No | No
MUX | CAN_SIGNAL_00022_TX_VCU_FRAME_ENGINE1_0FC_SIGNAL_CRC_E1_V0 |  | Input | Ctrl_bAcv_noCks0FC | Flow control for CRC_E1 parameter | No | No | - | No | No
MUX | CAN_SIGNAL_00022_TX_VCU_FRAME_ENGINE1_0FC_SIGNAL_CRC_E1_V0 |  | Input | Ext_noCks0FC | Not applicable | No | No | - | No | No
MUX | CAN_SIGNAL_00022_TX_VCU_FRAME_ENGINE1_0FC_SIGNAL_CRC_E1_V0 |  | Output | ENGINE1_0FC_B8_b7_CRC_E1 | CRC_E1 parameter exchanged on CAN network | No | No | - | No | No
MUX | CAN_SIGNAL_00023_TX_VCU_FRAME_ENGINE1_0FC_SIGNAL_Message_Counter_E1_V0 |  | Input | Ctrl_bAcv_ctClcProc0FC | Flow control for Message_Counter_E1 parameter | No | No | - | No | No
MUX | CAN_SIGNAL_00023_TX_VCU_FRAME_ENGINE1_0FC_SIGNAL_Message_Counter_E1_V0 |  | Input | Ext_ctClcProc0FC | Not applicable | No | No | - | No | No
MUX | CAN_SIGNAL_00023_TX_VCU_FRAME_ENGINE1_0FC_SIGNAL_Message_Counter_E1_V0 |  | Output | ENGINE1_0FC_B7_b3_Message_Counter_E1 | Message_Counter_E1 parameter exchanged on CAN network | No | No | - | No | No
MUX | CAN_SIGNAL_00024_TX_VCU_FRAME_MOT_TRANSM3_1F4_SIGNAL_CRC_MT3_V0 |  | Input | Ctrl_bAcv_noCks1F4 | Flow control for CRC_MT3 parameter | No | No | - | No | No
MUX | CAN_SIGNAL_00024_TX_VCU_FRAME_MOT_TRANSM3_1F4_SIGNAL_CRC_MT3_V0 |  | Input | Ext_noCks1F4 | Not applicable | No | No | - | No | No
MUX | CAN_SIGNAL_00024_TX_VCU_FRAME_MOT_TRANSM3_1F4_SIGNAL_CRC_MT3_V0 |  | Output | MOT_TRANSM3_1F4_B8_b7_CRC_MT3 | CRC_MT3 parameter exchanged on CAN network | No | No | - | No | No
MUX | CAN_SIGNAL_00025_TX_VCU_FRAME_MOT_TRANSM3_1F4_SIGNAL_Message_Counter_MT3_V0 |  | Input | Ctrl_bAcv_ctClcProc1F4 | Flow control for Message_Counter_MT3 parameter | No | No | - | No | No
MUX | CAN_SIGNAL_00025_TX_VCU_FRAME_MOT_TRANSM3_1F4_SIGNAL_Message_Counter_MT3_V0 |  | Input | Ext_ctClcProc1F4 | Not applicable | No | No | - | No | No
MUX | CAN_SIGNAL_00025_TX_VCU_FRAME_MOT_TRANSM3_1F4_SIGNAL_Message_Counter_MT3_V0 |  | Output | MOT_TRANSM3_1F4_B7_b3_Message_Counter_MT3 | Message_Counter_MT3 parameter exchanged on CAN network | No | No | - | No | No
MUX | CAN_SIGNAL_00026_RX_VCU_FRAME_WHEEL_INFO_116_SIGNAL_CRC_WI_V0 |  | Input | Ctrl_bAcv_noCks116 | Flow control for CRC_WI parameter | No | No | - | No | No
MUX | CAN_SIGNAL_00026_RX_VCU_FRAME_WHEEL_INFO_116_SIGNAL_CRC_WI_V0 |  | Input | WHEEL_INFO_116_B8_b7_CRC_WI | CRC_WI parameter exchanged on CAN network | No | No | - | No | No
MUX | CAN_SIGNAL_00026_RX_VCU_FRAME_WHEEL_INFO_116_SIGNAL_CRC_WI_V0 |  | Output | Ext_noCks116 | CRC according to SAE J1850 standard that has to be calculated from bit 63 to bit 8 at each frame transmission. | No | No | - | No | No
MUX | CAN_SIGNAL_00027_RX_VCU_FRAME_WHEEL_INFO_116_SIGNAL_MessageCounter_WI_V0 |  | Input | Ctrl_bAcv_ctClcProc116 | Flow control for MessageCounter_WI parameter | No | No | - | No | No
MUX | CAN_SIGNAL_00027_RX_VCU_FRAME_WHEEL_INFO_116_SIGNAL_MessageCounter_WI_V0 |  | Input | WHEEL_INFO_116_B7_b3_MessageCounter_WI | MessageCounter_WI parameter exchanged on CAN network | No | No | - | No | No
MUX | CAN_SIGNAL_00027_RX_VCU_FRAME_WHEEL_INFO_116_SIGNAL_MessageCounter_WI_V0 |  | Output | Ext_ctClcProc116 | This signal is a counter used for safety checks strategies. This counter is incremented of 1 (one) unit at each frame transmission. | No | No | - | No | No
MUX | CAN_SIGNAL_00028_RX_VCU_FRAME_WHEEL_SPEED_0EE_SIGNAL_CRC_WS_V0 |  | Input | Ctrl_bAcv_noCks0EE | Flow control for CRC_WS parameter | No | No | - | No | No
MUX | CAN_SIGNAL_00028_RX_VCU_FRAME_WHEEL_SPEED_0EE_SIGNAL_CRC_WS_V0 |  | Input | WHEEL_SPEED_0EE_B8_b7_CRC_WS | CRC_WS parameter exchanged on CAN network | No | No | - | No | No
MUX | CAN_SIGNAL_00028_RX_VCU_FRAME_WHEEL_SPEED_0EE_SIGNAL_CRC_WS_V0 |  | Output | Ext_noCks0EE | CRC according to SAE J1850 standard that has to be calculated from bit 63 to bit 8 at each frame transmission. | No | No | - | No | No
MUX | CAN_SIGNAL_00029_RX_VCU_FRAME_WHEEL_SPEED_0EE_SIGNAL_MessageCounter_WS_V0 |  | Input | Ctrl_bAcv_ctClcProc0EE | Flow control for MessageCounter_WS parameter | No | No | - | No | No
MUX | CAN_SIGNAL_00029_RX_VCU_FRAME_WHEEL_SPEED_0EE_SIGNAL_MessageCounter_WS_V0 |  | Input | WHEEL_SPEED_0EE_B7_b3_MessageCounter_WS | MessageCounter_WS parameter exchanged on CAN network | No | No | - | No | No
MUX | CAN_SIGNAL_00029_RX_VCU_FRAME_WHEEL_SPEED_0EE_SIGNAL_MessageCounter_WS_V0 |  | Output | Ext_ctClcProc0EE | This signal is a counter used for safety checks strategies. This counter is incremented of 1 (one) unit at each frame transmission. | No | No | - | No | No
MUX | CAN_SIGNAL_00030_RX_VCU_FRAME_SC_190_SIGNAL_CRC_SC_V0 |  | Input | Ctrl_bAcv_noCks190 | Flow control for CRC_SC parameter | No | No | - | No | No
MUX | CAN_SIGNAL_00030_RX_VCU_FRAME_SC_190_SIGNAL_CRC_SC_V0 |  | Input | SC_190_B8_b7_CRC_SC | CRC_SC parameter exchanged on CAN network | No | No | - | No | No
MUX | CAN_SIGNAL_00030_RX_VCU_FRAME_SC_190_SIGNAL_CRC_SC_V0 |  | Output | Ext_noCks190 | Not applicable | No | No | - | No | No
MUX | CAN_SIGNAL_00031_RX_VCU_FRAME_SC_190_SIGNAL_MessageCounter_SC_V0 |  | Input | Ctrl_bAcv_ctClcProc190 | Flow control for MessageCounter_SC parameter | No | No | - | No | No
MUX | CAN_SIGNAL_00031_RX_VCU_FRAME_SC_190_SIGNAL_MessageCounter_SC_V0 |  | Input | SC_190_B7_b3_MessageCounter_SC | MessageCounter_SC parameter exchanged on CAN network | No | No | - | No | No
MUX | CAN_SIGNAL_00031_RX_VCU_FRAME_SC_190_SIGNAL_MessageCounter_SC_V0 |  | Output | Ext_ctClcProc190 | Not applicable | No | No | - | No | No
MUX | CAN_SIGNAL_06638_RX_VCU_FRAME_TBMU_V2_4F4_SIGNAL_CHKSUM_TRAME_4B_4F4_V0 |  | Input | Ctrl_bAcv_noCks4F4 | Flow control for CHKSUM_TRAME_4B_4F4 parameter | No | No | - | No | No
MUX | CAN_SIGNAL_06638_RX_VCU_FRAME_TBMU_V2_4F4_SIGNAL_CHKSUM_TRAME_4B_4F4_V0 |  | Input | TBMU_V2_4F4_B1_b7_CHKSUM_TRAME_4B_4F4 | CHKSUM_TRAME_4B_4F4 parameter exchanged on CAN network | No | No | - | No | No
MUX | CAN_SIGNAL_06638_RX_VCU_FRAME_TBMU_V2_4F4_SIGNAL_CHKSUM_TRAME_4B_4F4_V0 |  | Output | Ext_noCks4F4 | Frame checksum | No | No | - | No | No
MUX | CAN_SIGNAL_06639_RX_VCU_FRAME_TBMU_V2_4F4_SIGNAL_CPT_PROCESS_4B_4F4_V0 |  | Input | Ctrl_bAcv_ctClcProc4F4 | Flow control for CPT_PROCESS_4B_4F4 parameter | No | No | - | No | No
MUX | CAN_SIGNAL_06639_RX_VCU_FRAME_TBMU_V2_4F4_SIGNAL_CPT_PROCESS_4B_4F4_V0 |  | Input | TBMU_V2_4F4_B1_b3_CPT_PROCESS_4B_4F4 | CPT_PROCESS_4B_4F4 parameter exchanged on CAN network | No | No | - | No | No
MUX | CAN_SIGNAL_06639_RX_VCU_FRAME_TBMU_V2_4F4_SIGNAL_CPT_PROCESS_4B_4F4_V0 |  | Output | Ext_ctClcProc4F4 | 4 bits compute process counter | No | No | - | No | No
MUX | CAN_SIGNAL_06697_TX_VCU_FRAME_CMM_1F8_SIGNAL_CHKSUM_TRAME_4B_1F8_V0 |  | Input | Ctrl_bAcv_noCks1F8 | Flow control for CHKSUM_TRAME_4B_1F8 parameter | No | No | - | No | No
MUX | CAN_SIGNAL_06697_TX_VCU_FRAME_CMM_1F8_SIGNAL_CHKSUM_TRAME_4B_1F8_V0 |  | Input | Ext_noCks1F8 | Frame checksum | No | No | - | No | No
MUX | CAN_SIGNAL_06697_TX_VCU_FRAME_CMM_1F8_SIGNAL_CHKSUM_TRAME_4B_1F8_V0 |  | Output | CMM_1F8_B1_b7_CHKSUM_TRAME_4B_1F8 | CHKSUM_TRAME_4B_1F8 parameter exchanged on CAN network | No | No | - | No | No
MUX | CAN_SIGNAL_06698_TX_VCU_FRAME_CMM_1F8_SIGNAL_CPT_PROCESS_4B_1F8_V0 |  | Input | Ctrl_bAcv_ctClcProc1F8 | Flow control for CPT_PROCESS_4B_1F8 parameter | No | No | - | No | No
MUX | CAN_SIGNAL_06698_TX_VCU_FRAME_CMM_1F8_SIGNAL_CPT_PROCESS_4B_1F8_V0 |  | Input | Ext_ctClcProc1F8 | 4 bits compute process counter | No | No | - | No | No
MUX | CAN_SIGNAL_06698_TX_VCU_FRAME_CMM_1F8_SIGNAL_CPT_PROCESS_4B_1F8_V0 |  | Output | CMM_1F8_B1_b3_CPT_PROCESS_4B_1F8 | CPT_PROCESS_4B_1F8 parameter exchanged on CAN network | No | No | - | No | No
MUX | CAN_SIGNAL_06707_TX_VCU_FRAME_CMM_558_SIGNAL_CHKSUM_TRAME_4B_558_V0 |  | Input | Ctrl_bAcv_noCks558 | Flow control for CHKSUM_TRAME_4B_558 parameter | No | No | - | No | No
MUX | CAN_SIGNAL_06707_TX_VCU_FRAME_CMM_558_SIGNAL_CHKSUM_TRAME_4B_558_V0 |  | Input | Ext_noCks558 | Frame checksum | No | No | - | No | No
MUX | CAN_SIGNAL_06707_TX_VCU_FRAME_CMM_558_SIGNAL_CHKSUM_TRAME_4B_558_V0 |  | Output | CMM_558_B1_b7_CHKSUM_TRAME_4B_558 | CHKSUM_TRAME_4B_558 parameter exchanged on CAN network | No | No | - | No | No
MUX | CAN_SIGNAL_06708_TX_VCU_FRAME_CMM_558_SIGNAL_CPT_PROCESS_4B_558_V0 |  | Input | Ctrl_bAcv_ctClcProc558 | Flow control for CPT_PROCESS_4B_558 parameter | No | No | - | No | No
MUX | CAN_SIGNAL_06708_TX_VCU_FRAME_CMM_558_SIGNAL_CPT_PROCESS_4B_558_V0 |  | Input | Ext_ctClcProc558 | 4 bits compute process counter | No | No | - | No | No
MUX | CAN_SIGNAL_06708_TX_VCU_FRAME_CMM_558_SIGNAL_CPT_PROCESS_4B_558_V0 |  | Output | CMM_558_B1_b3_CPT_PROCESS_4B_558 | CPT_PROCESS_4B_558 parameter exchanged on CAN network | No | No | - | No | No
MUX | CAN_SIGNAL_07061_TX_VCU_FRAME_CMM_3D8_SIGNAL_CHKSUM_TRAME_4B_3D8_V0 |  | Input | Ctrl_bAcv_noCks3D8 | Flow control for CHKSUM_TRAME_4B_3D8 parameter | No | No | - | No | No
MUX | CAN_SIGNAL_07061_TX_VCU_FRAME_CMM_3D8_SIGNAL_CHKSUM_TRAME_4B_3D8_V0 |  | Input | Ext_noCks3D8 | Frame checksum | No | No | - | No | No
MUX | CAN_SIGNAL_07061_TX_VCU_FRAME_CMM_3D8_SIGNAL_CHKSUM_TRAME_4B_3D8_V0 |  | Output | CMM_3D8_B3_b7_CHKSUM_TRAME_4B_3D8 | CHKSUM_TRAME_4B_3D8 parameter exchanged on CAN network | No | No | - | No | No
MUX | CAN_SIGNAL_07062_TX_VCU_FRAME_CMM_3D8_SIGNAL_CPT_PROCESS_4B_3D8_V0 |  | Input | Ctrl_bAcv_ctClcProc3D8 | Flow control for CPT_PROCESS_4B_3D8 parameter | No | No | - | No | No
MUX | CAN_SIGNAL_07062_TX_VCU_FRAME_CMM_3D8_SIGNAL_CPT_PROCESS_4B_3D8_V0 |  | Input | Ext_ctClcProc3D8 | 4 bits compute process counter | No | No | - | No | No
MUX | CAN_SIGNAL_07062_TX_VCU_FRAME_CMM_3D8_SIGNAL_CPT_PROCESS_4B_3D8_V0 |  | Output | CMM_3D8_B3_b3_CPT_PROCESS_4B_3D8 | CPT_PROCESS_4B_3D8 parameter exchanged on CAN network | No | No | - | No | No
MUX | CAN_SIGNAL_09843_TX_VCU_FRAME_CMM_1A8_SIGNAL_CHKSUM_TRAME_4B_1A8_V0 |  | Input | Ctrl_bAcv_noCks1A8 | Flow control for CHKSUM_TRAME_4B_1A8 parameter | No | No | - | No | No
MUX | CAN_SIGNAL_09843_TX_VCU_FRAME_CMM_1A8_SIGNAL_CHKSUM_TRAME_4B_1A8_V0 |  | Input | Ext_noCks1A8 | Frame checksum | No | No | - | No | No
MUX | CAN_SIGNAL_09843_TX_VCU_FRAME_CMM_1A8_SIGNAL_CHKSUM_TRAME_4B_1A8_V0 |  | Output | CMM_1A8_B7_b7_CHKSUM_TRAME_4B_1A8 | CHKSUM_TRAME_4B_1A8 parameter exchanged on CAN network | No | No | - | No | No
MUX | CAN_SIGNAL_09844_TX_VCU_FRAME_CMM_1A8_SIGNAL_CPT_PROCESS_4B_1A8_V0 |  | Input | Ctrl_bAcv_ctClcProc1A8 | Flow control for CPT_PROCESS_4B_1A8 parameter | No | No | - | No | No
MUX | CAN_SIGNAL_09844_TX_VCU_FRAME_CMM_1A8_SIGNAL_CPT_PROCESS_4B_1A8_V0 |  | Input | Ext_ctClcProc1A8 | 4 bits compute process counter | No | No | - | No | No
MUX | CAN_SIGNAL_09844_TX_VCU_FRAME_CMM_1A8_SIGNAL_CPT_PROCESS_4B_1A8_V0 |  | Output | CMM_1A8_B7_b3_CPT_PROCESS_4B_1A8 | CPT_PROCESS_4B_1A8 parameter exchanged on CAN network | No | No | - | No | No
MUX | CAN_SIGNAL_09883_RX_VCU_FRAME_BV_189_SIGNAL_CHKSUM_TRAME_4B_189_V0 |  | Input | BV_189_B1_b7_CHKSUM_TRAME_4B_189 | CHKSUM_TRAME_4B_189 parameter exchanged on CAN network | No | No | - | No | No
MUX | CAN_SIGNAL_09883_RX_VCU_FRAME_BV_189_SIGNAL_CHKSUM_TRAME_4B_189_V0 |  | Input | Ctrl_bAcv_noCks189 | Flow control for CHKSUM_TRAME_4B_189 parameter | No | No | - | No | No
MUX | CAN_SIGNAL_09883_RX_VCU_FRAME_BV_189_SIGNAL_CHKSUM_TRAME_4B_189_V0 |  | Output | Ext_noCks189 | Frame checksum | No | No | - | No | No
MUX | CAN_SIGNAL_09884_RX_VCU_FRAME_BV_189_SIGNAL_CPT_PROCESS_4B_189_V0 |  | Input | BV_189_B1_b3_CPT_PROCESS_4B_189 | CPT_PROCESS_4B_189 parameter exchanged on CAN network | No | No | - | No | No
MUX | CAN_SIGNAL_09884_RX_VCU_FRAME_BV_189_SIGNAL_CPT_PROCESS_4B_189_V0 |  | Input | Ctrl_bAcv_ctClcProc189 | Flow control for CPT_PROCESS_4B_189 parameter | No | No | - | No | No
MUX | CAN_SIGNAL_09884_RX_VCU_FRAME_BV_189_SIGNAL_CPT_PROCESS_4B_189_V0 |  | Output | Ext_ctClcProc189 | 4 bits compute process counter | No | No | - | No | No
MUX | CAN_SIGNAL_09885_TX_VCU_FRAME_CMM_128_SIGNAL_CHKSUM_TRAME_4B_128_V0 |  | Input | Ctrl_bAcv_noCks128 | Flow control for CHKSUM_TRAME_4B_128 parameter | No | No | - | No | No
MUX | CAN_SIGNAL_09885_TX_VCU_FRAME_CMM_128_SIGNAL_CHKSUM_TRAME_4B_128_V0 |  | Input | Ext_noCks128 | Frame checksum | No | No | - | No | No
MUX | CAN_SIGNAL_09885_TX_VCU_FRAME_CMM_128_SIGNAL_CHKSUM_TRAME_4B_128_V0 |  | Output | CMM_128_B1_b7_CHKSUM_TRAME_4B_128 | CHKSUM_TRAME_4B_128 parameter exchanged on CAN network | No | No | - | No | No
MUX | CAN_SIGNAL_09886_TX_VCU_FRAME_CMM_128_SIGNAL_CPT_PROCESS_4B_128_V0 |  | Input | Ctrl_bAcv_ctClcProc128 | Flow control for CPT_PROCESS_4B_128 parameter | No | No | - | No | No
MUX | CAN_SIGNAL_09886_TX_VCU_FRAME_CMM_128_SIGNAL_CPT_PROCESS_4B_128_V0 |  | Input | Ext_ctClcProc128 | 4 bits compute process counter | No | No | - | No | No
MUX | CAN_SIGNAL_09886_TX_VCU_FRAME_CMM_128_SIGNAL_CPT_PROCESS_4B_128_V0 |  | Output | CMM_128_B1_b3_CPT_PROCESS_4B_128 | CPT_PROCESS_4B_128 parameter exchanged on CAN network | No | No | - | No | No
MUX | CAN_SIGNAL_11290_TX_VCU_FRAME_DAT_CMM_448_SIGNAL_CHKSUM_TRAME_4B_448_V0 |  | Input | Ctrl_bAcv_noCks448 | Control flow for bAcv_noCks448 | No | No | - | No | No
MUX | CAN_SIGNAL_11290_TX_VCU_FRAME_DAT_CMM_448_SIGNAL_CHKSUM_TRAME_4B_448_V0 |  | Input | Ext_noCks448 | Frame checksum | No | No | - | No | No
MUX | CAN_SIGNAL_11290_TX_VCU_FRAME_DAT_CMM_448_SIGNAL_CHKSUM_TRAME_4B_448_V0 |  | Output | DAT_CMM_448_B1_b7_CHKSUM_TRAME_4B_448 | CHKSUM_TRAME_4B_448 parameter exchanged on CAN network | No | No | - | No | No
MUX | CAN_SIGNAL_11291_TX_VCU_FRAME_DAT_CMM_448_SIGNAL_CPT_PROCESS_4B_448_V0 |  | Input | Ctrl_bAcv_ctClcProc448 | Control flow for bAcv_ctClcProc448 | No | No | - | No | No
MUX | CAN_SIGNAL_11291_TX_VCU_FRAME_DAT_CMM_448_SIGNAL_CPT_PROCESS_4B_448_V0 |  | Input | Ext_ctClcProc448 | 4 bits compute process counter | No | No | - | No | No
MUX | CAN_SIGNAL_11291_TX_VCU_FRAME_DAT_CMM_448_SIGNAL_CPT_PROCESS_4B_448_V0 |  | Output | DAT_CMM_448_B1_b3_CPT_PROCESS_4B_448 | CPT_PROCESS_4B_448 parameter exchanged on CAN network | No | No | - | No | No
MUX | CAN_SIGNAL_11305_RX_VCU_FRAME_DAT_OBC_DCDC_541_SIGNAL_CHKSUM_TRAME_4B_541_V0 |  | Input | Ctrl_bAcv_noCks541 | Flow control for CHKSUM_TRAME_4B_541 parameter | No | No | - | No | No
MUX | CAN_SIGNAL_11305_RX_VCU_FRAME_DAT_OBC_DCDC_541_SIGNAL_CHKSUM_TRAME_4B_541_V0 |  | Input | DAT_OBC_DCDC_541_B1_b7_CHKSUM_TRAME_4B_541 | CHKSUM_TRAME_4B_541 parameter exchanged on CAN network | No | No | - | No | No
MUX | CAN_SIGNAL_11305_RX_VCU_FRAME_DAT_OBC_DCDC_541_SIGNAL_CHKSUM_TRAME_4B_541_V0 |  | Output | Ext_noCks541 | Frame checksum | No | No | - | No | No
MUX | CAN_SIGNAL_11306_RX_VCU_FRAME_DAT_OBC_DCDC_541_SIGNAL_CPT_PROCESS_4B_541_V0 |  | Input | Ctrl_bAcv_ctClcProc541 | Flow control for CPT_PROCESS_4B_541 parameter | No | No | - | No | No
MUX | CAN_SIGNAL_11306_RX_VCU_FRAME_DAT_OBC_DCDC_541_SIGNAL_CPT_PROCESS_4B_541_V0 |  | Input | DAT_OBC_DCDC_541_B1_b3_CPT_PROCESS_4B_541 | CPT_PROCESS_4B_541 parameter exchanged on CAN network | No | No | - | No | No
MUX | CAN_SIGNAL_11306_RX_VCU_FRAME_DAT_OBC_DCDC_541_SIGNAL_CPT_PROCESS_4B_541_V0 |  | Output | Ext_ctClcProc541 | 4 bits compute process counter | No | No | - | No | No
MUX | CAN_SIGNAL_11313_RX_VCU_FRAME_DAT_OBC_DCDC_501_SIGNAL_CHKSUM_TRAME_4B_501_V0 |  | Input | Ctrl_bAcv_noCks501 | Flow control for CHKSUM_TRAME_4B_501 parameter | No | No | - | No | No
MUX | CAN_SIGNAL_11313_RX_VCU_FRAME_DAT_OBC_DCDC_501_SIGNAL_CHKSUM_TRAME_4B_501_V0 |  | Input | DAT_OBC_DCDC_501_B1_b7_CHKSUM_TRAME_4B_501 | CHKSUM_TRAME_4B_501 parameter exchanged on CAN network | No | No | - | No | No
MUX | CAN_SIGNAL_11313_RX_VCU_FRAME_DAT_OBC_DCDC_501_SIGNAL_CHKSUM_TRAME_4B_501_V0 |  | Output | Ext_noCks501 | Frame checksum | No | No | - | No | No
MUX | CAN_SIGNAL_11314_RX_VCU_FRAME_DAT_OBC_DCDC_501_SIGNAL_CPT_PROCESS_4B_501_V0 |  | Input | Ctrl_bAcv_ctClcProc501 | Flow control for CPT_PROCESS_4B_501 parameter | No | No | - | No | No
MUX | CAN_SIGNAL_11314_RX_VCU_FRAME_DAT_OBC_DCDC_501_SIGNAL_CPT_PROCESS_4B_501_V0 |  | Input | DAT_OBC_DCDC_501_B1_b3_CPT_PROCESS_4B_501 | CPT_PROCESS_4B_501 parameter exchanged on CAN network | No | No | - | No | No
MUX | CAN_SIGNAL_11314_RX_VCU_FRAME_DAT_OBC_DCDC_501_SIGNAL_CPT_PROCESS_4B_501_V0 |  | Output | Ext_ctClcProc501 | 4 bits compute process counter | No | No | - | No | No
MUX | CAN_SIGNAL_11349_RX_VCU_FRAME_DAT_OBC_DCDC_281_SIGNAL_CHKSUM_TRAME_4B_281_V0 |  | Input | Ctrl_bAcv_noCks281 | Flow control for CHKSUM_TRAME_4B_281 parameter | No | No | - | No | No
MUX | CAN_SIGNAL_11349_RX_VCU_FRAME_DAT_OBC_DCDC_281_SIGNAL_CHKSUM_TRAME_4B_281_V0 |  | Input | DAT_OBC_DCDC_281_B1_b7_CHKSUM_TRAME_4B_281 | CHKSUM_TRAME_4B_281 parameter exchanged on CAN network | No | No | - | No | No
MUX | CAN_SIGNAL_11349_RX_VCU_FRAME_DAT_OBC_DCDC_281_SIGNAL_CHKSUM_TRAME_4B_281_V0 |  | Output | Ext_noCks281 | 0Commentaire : 0 | No | No | - | No | No
MUX | CAN_SIGNAL_11350_RX_VCU_FRAME_DAT_OBC_DCDC_281_SIGNAL_CPT_PROCESS_4B_281_V0 |  | Input | Ctrl_bAcv_ctClcProc281 | Flow control for CPT_PROCESS_4B_281 parameter | No | No | - | No | No
MUX | CAN_SIGNAL_11350_RX_VCU_FRAME_DAT_OBC_DCDC_281_SIGNAL_CPT_PROCESS_4B_281_V0 |  | Input | DAT_OBC_DCDC_281_B1_b3_CPT_PROCESS_4B_281 | CPT_PROCESS_4B_281 parameter exchanged on CAN network | No | No | - | No | No
MUX | CAN_SIGNAL_11350_RX_VCU_FRAME_DAT_OBC_DCDC_281_SIGNAL_CPT_PROCESS_4B_281_V0 |  | Output | Ext_ctClcProc281 | 0Commentaire : 0 | No | No | - | No | No
MUX | CAN_SIGNAL_11370_RX_VCU_FRAME_DAT_MCU_586_SIGNAL_CHKSUM_TRAME_4B_586_V0 |  | Input | Ctrl_bAcv_noCks586 | Flow control for CHKSUM_TRAME_4B_586 parameter | No | No | - | No | No
MUX | CAN_SIGNAL_11370_RX_VCU_FRAME_DAT_MCU_586_SIGNAL_CHKSUM_TRAME_4B_586_V0 |  | Input | DAT_MCU_586_B1_b7_CHKSUM_TRAME_4B_586 | CHKSUM_TRAME_4B_586 parameter exchanged on CAN network | No | No | - | No | No
MUX | CAN_SIGNAL_11370_RX_VCU_FRAME_DAT_MCU_586_SIGNAL_CHKSUM_TRAME_4B_586_V0 |  | Output | Ext_noCks586 | Frame checksum | No | No | - | No | No
MUX | CAN_SIGNAL_11371_RX_VCU_FRAME_DAT_MCU_586_SIGNAL_CPT_PROCESS_4B_586_V0 | Correction of the range of the Aotosar Label | Input | Ctrl_bAcv_ctClcProc586 | Flow control for CPT_PROCESS_4B_586 parameter | No | No | - | No | No
MUX | CAN_SIGNAL_11371_RX_VCU_FRAME_DAT_MCU_586_SIGNAL_CPT_PROCESS_4B_586_V0 | Correction of the range of the Aotosar Label | Input | DAT_MCU_586_B1_b3_CPT_PROCESS_4B_586 | CPT_PROCESS_4B_586 parameter exchanged on CAN network | No | No | - | No | No
MUX | CAN_SIGNAL_11371_RX_VCU_FRAME_DAT_MCU_586_SIGNAL_CPT_PROCESS_4B_586_V0 | Correction of the range of the Aotosar Label | Output | Ext_ctClcProc586 | 4 bits compute process counter | No | No | - | No | No
MUX | CAN_SIGNAL_11502_RX_VCU_FRAME_DYN_MCU_2C6_SIGNAL_CHKSUM_TRAME_4B_2C6_V0 |  | Input | Ctrl_bAcv_noCks2C6 | Flow control for CHKSUM_TRAME_4B_2C6 parameter | No | No | - | No | No
MUX | CAN_SIGNAL_11502_RX_VCU_FRAME_DYN_MCU_2C6_SIGNAL_CHKSUM_TRAME_4B_2C6_V0 |  | Input | DYN_MCU_2C6_B1_b7_CHKSUM_TRAME_4B_2C6 | CHKSUM_TRAME_4B_2C6 parameter exchanged on CAN network | No | No | - | No | No
MUX | CAN_SIGNAL_11502_RX_VCU_FRAME_DYN_MCU_2C6_SIGNAL_CHKSUM_TRAME_4B_2C6_V0 |  | Output | Ext_noCks2C6 | Frame checksum | No | No | - | No | No
MUX | CAN_SIGNAL_11503_RX_VCU_FRAME_DYN_MCU_2C6_SIGNAL_CPT_PROCESS_4B_2C6_V0 |  | Input | Ctrl_bAcv_ctClcProc2C6 | Flow control for CPT_PROCESS_4B_2C6 parameter | No | No | - | No | No
MUX | CAN_SIGNAL_11503_RX_VCU_FRAME_DYN_MCU_2C6_SIGNAL_CPT_PROCESS_4B_2C6_V0 |  | Input | DYN_MCU_2C6_B1_b3_CPT_PROCESS_4B_2C6 | CPT_PROCESS_4B_2C6 parameter exchanged on CAN network | No | No | - | No | No
MUX | CAN_SIGNAL_11503_RX_VCU_FRAME_DYN_MCU_2C6_SIGNAL_CPT_PROCESS_4B_2C6_V0 |  | Output | Ext_ctClcProc2C6 | 4 bits compute process counter | No | No | - | No | No
MUX | CAN_SIGNAL_11540_RX_VCU_FRAME_DAT_OBC_DCDC_421_SIGNAL_CHKSUM_TRAME_4B_421_V0 |  | Input | Ctrl_bAcv_noCks421 | Flow control for CHKSUM_TRAME_4B_421 parameter | No | No | - | No | No
MUX | CAN_SIGNAL_11540_RX_VCU_FRAME_DAT_OBC_DCDC_421_SIGNAL_CHKSUM_TRAME_4B_421_V0 |  | Input | DAT_OBC_DCDC_421_B1_b7_CHKSUM_TRAME_4B_421 | CHKSUM_TRAME_4B_421 parameter exchanged on CAN network | No | No | - | No | No
MUX | CAN_SIGNAL_11540_RX_VCU_FRAME_DAT_OBC_DCDC_421_SIGNAL_CHKSUM_TRAME_4B_421_V0 |  | Output | Ext_noCks421 | Frame checksum | No | No | - | No | No
MUX | CAN_SIGNAL_11541_RX_VCU_FRAME_DAT_OBC_DCDC_421_SIGNAL_CPT_PROCESS_4B_421_V0 |  | Input | Ctrl_bAcv_ctClcProc421 | Flow control for CPT_PROCESS_4B_421 parameter | No | No | - | No | No
MUX | CAN_SIGNAL_11541_RX_VCU_FRAME_DAT_OBC_DCDC_421_SIGNAL_CPT_PROCESS_4B_421_V0 |  | Input | DAT_OBC_DCDC_421_B1_b3_CPT_PROCESS_4B_421 | CPT_PROCESS_4B_421 parameter exchanged on CAN network | No | No | - | No | No
MUX | CAN_SIGNAL_11541_RX_VCU_FRAME_DAT_OBC_DCDC_421_SIGNAL_CPT_PROCESS_4B_421_V0 |  | Output | Ext_ctClcProc421 | 4 bits compute process counter | No | No | - | No | No
MUX | CAN_SIGNAL_11650_TX_VCU_FRAME_CMM_1B8_SIGNAL_CHKSUM_TRAME_4B_1B8_V0 |  | Input | Ctrl_bAcv_noCks1B8 | Flow control for CHKSUM_TRAME_4B_1B8 parameter | No | No | - | No | No
MUX | CAN_SIGNAL_11650_TX_VCU_FRAME_CMM_1B8_SIGNAL_CHKSUM_TRAME_4B_1B8_V0 |  | Input | Ext_noCks1B8 | Frame checksum | No | No | - | No | No
MUX | CAN_SIGNAL_11650_TX_VCU_FRAME_CMM_1B8_SIGNAL_CHKSUM_TRAME_4B_1B8_V0 |  | Output | CMM_1B8_B1_b7_CHKSUM_TRAME_4B_1B8 | CHKSUM_TRAME_4B_1B8 parameter exchanged on CAN network | No | No | - | No | No
MUX | CAN_SIGNAL_11651_TX_VCU_FRAME_CMM_1B8_SIGNAL_CPT_PROCESS_4B_1B8_V0 |  | Input | Ctrl_bAcv_ctClcProc1B8 | Flow control for CPT_PROCESS_4B_1B8 parameter | No | No | - | No | No
MUX | CAN_SIGNAL_11651_TX_VCU_FRAME_CMM_1B8_SIGNAL_CPT_PROCESS_4B_1B8_V0 |  | Input | Ext_ctClcProc1B8 | 4 bits compute process counter | No | No | - | No | No
MUX | CAN_SIGNAL_11651_TX_VCU_FRAME_CMM_1B8_SIGNAL_CPT_PROCESS_4B_1B8_V0 |  | Output | CMM_1B8_B1_b3_CPT_PROCESS_4B_1B8 | CPT_PROCESS_4B_1B8 parameter exchanged on CAN network | No | No | - | No | No
MUX | CAN_SIGNAL_11653_RX_VCU_FRAME_MCU_186_SIGNAL_CHKSUM_TRAME_4B_186_V0 |  | Input | Ctrl_bAcv_noCks186 | Flow control for CHKSUM_TRAME_4B_186 parameter | No | No | - | No | No
MUX | CAN_SIGNAL_11653_RX_VCU_FRAME_MCU_186_SIGNAL_CHKSUM_TRAME_4B_186_V0 |  | Input | MCU_186_B1_b7_CHKSUM_TRAME_4B_186 | CHKSUM_TRAME_4B_186 parameter exchanged on CAN network | No | No | - | No | No
MUX | CAN_SIGNAL_11653_RX_VCU_FRAME_MCU_186_SIGNAL_CHKSUM_TRAME_4B_186_V0 |  | Output | Ext_noCks186 | Frame checksum | No | No | - | No | No
MUX | CAN_SIGNAL_11654_RX_VCU_FRAME_MCU_186_SIGNAL_CPT_PROCESS_4B_186_V0 |  | Input | Ctrl_bAcv_ctClcProc186 | Flow control for CPT_PROCESS_4B_186 parameter | No | No | - | No | No
MUX | CAN_SIGNAL_11654_RX_VCU_FRAME_MCU_186_SIGNAL_CPT_PROCESS_4B_186_V0 |  | Input | MCU_186_B1_b3_CPT_PROCESS_4B_186 | CPT_PROCESS_4B_186 parameter exchanged on CAN network | No | No | - | No | No
MUX | CAN_SIGNAL_11654_RX_VCU_FRAME_MCU_186_SIGNAL_CPT_PROCESS_4B_186_V0 |  | Output | Ext_ctClcProc186 | 4 bits compute process counter | No | No | - | No | No
MUX | CAN_SIGNAL_11686_TX_VCU_FRAME_CMM_1D8_SIGNAL_CHKSUM_TRAME_4B_1D8_V0 |  | Input | Ctrl_bAcv_noCks1D8 | Flow control for CHKSUM_TRAME_4B_1D8 parameter | No | No | - | No | No
MUX | CAN_SIGNAL_11686_TX_VCU_FRAME_CMM_1D8_SIGNAL_CHKSUM_TRAME_4B_1D8_V0 |  | Input | Ext_noCks1D8 | Frame checksum | No | No | - | No | No
MUX | CAN_SIGNAL_11686_TX_VCU_FRAME_CMM_1D8_SIGNAL_CHKSUM_TRAME_4B_1D8_V0 |  | Output | CMM_1D8_B1_b7_CHKSUM_TRAME_4B_1D8 | CHKSUM_TRAME_4B_1D8 parameter exchanged on CAN network | No | No | - | No | No
MUX | CAN_SIGNAL_11687_TX_VCU_FRAME_CMM_1D8_SIGNAL_CPT_PROCESS_4B_1D8_V0 |  | Input | Ctrl_bAcv_ctClcProc1D8 | Flow control for CPT_PROCESS_4B_1D8 parameter | No | No | - | No | No
MUX | CAN_SIGNAL_11687_TX_VCU_FRAME_CMM_1D8_SIGNAL_CPT_PROCESS_4B_1D8_V0 |  | Input | Ext_ctClcProc1D8 | 4 bits compute process counter | No | No | - | No | No
MUX | CAN_SIGNAL_11687_TX_VCU_FRAME_CMM_1D8_SIGNAL_CPT_PROCESS_4B_1D8_V0 |  | Output | CMM_1D8_B1_b3_CPT_PROCESS_4B_1D8 | CPT_PROCESS_4B_1D8 parameter exchanged on CAN network | No | No | - | No | No
MUX | CAN_SIGNAL_11879_RX_VCU_FRAME_BV_1A9_SIGNAL_CHKSUM_TRAME_4B_1A9_V0 |  | Input | BV_1A9_B1_b7_CHKSUM_TRAME_4B_1A9 | CHKSUM_TRAME_4B_1A9 parameter exchanged on CAN network | No | No | - | No | No
MUX | CAN_SIGNAL_11879_RX_VCU_FRAME_BV_1A9_SIGNAL_CHKSUM_TRAME_4B_1A9_V0 |  | Input | Ctrl_bAcv_noCks1A9 | Flow control for CHKSUM_TRAME_4B_1A9 parameter | No | No | - | No | No
MUX | CAN_SIGNAL_11879_RX_VCU_FRAME_BV_1A9_SIGNAL_CHKSUM_TRAME_4B_1A9_V0 |  | Output | Ext_noCks1A9 | Not applicable | No | No | - | No | No
MUX | CAN_SIGNAL_11880_RX_VCU_FRAME_BV_1A9_SIGNAL_CPT_PROCESS_4B_1A9_V0 |  | Input | BV_1A9_B1_b3_CPT_PROCESS_4B_1A9 | CPT_PROCESS_4B_1A9 parameter exchanged on CAN network | No | No | - | No | No
MUX | CAN_SIGNAL_11880_RX_VCU_FRAME_BV_1A9_SIGNAL_CPT_PROCESS_4B_1A9_V0 |  | Input | Ctrl_bAcv_ctClcProc1A9 | Flow control for CPT_PROCESS_4B_1A9 parameter | No | No | - | No | No
MUX | CAN_SIGNAL_11880_RX_VCU_FRAME_BV_1A9_SIGNAL_CPT_PROCESS_4B_1A9_V0 |  | Output | Ext_ctClcProc1A9 | Not applicable | No | No | - | No | No
MUX | CAN_SIGNAL_11948_RX_VCU_FRAME_DAT_BV_509_SIGNAL_CHKSUM_FRAME_4B_509_V0 |  | Input | Ctrl_bAcv_noCks509 | Flow control for CHKSUM_FRAME_4B_509 parameter | No | No | - | No | No
MUX | CAN_SIGNAL_11948_RX_VCU_FRAME_DAT_BV_509_SIGNAL_CHKSUM_FRAME_4B_509_V0 |  | Input | DAT_BV_509_B3_b7_CHKSUM_FRAME_4B_509 | CHKSUM_FRAME_4B_509 parameter exchanged on CAN network | No | No | - | No | No
MUX | CAN_SIGNAL_11948_RX_VCU_FRAME_DAT_BV_509_SIGNAL_CHKSUM_FRAME_4B_509_V0 |  | Output | Ext_noCks509 | Checksum trame 509 | No | No | - | No | No
MUX | CAN_SIGNAL_11953_RX_VCU_FRAME_DAT_BV_509_SIGNAL_CPT_PROCESS_4B_509_V0 |  | Input | Ctrl_bAcv_ctClcProc509 | Flow control for CPT_PROCESS_4B_509 parameter | No | No | - | No | No
MUX | CAN_SIGNAL_11953_RX_VCU_FRAME_DAT_BV_509_SIGNAL_CPT_PROCESS_4B_509_V0 |  | Input | DAT_BV_509_B3_b3_CPT_PROCESS_4B_509 | CPT_PROCESS_4B_509 parameter exchanged on CAN network | No | No | - | No | No
MUX | CAN_SIGNAL_11953_RX_VCU_FRAME_DAT_BV_509_SIGNAL_CPT_PROCESS_4B_509_V0 |  | Output | Ext_ctClcProc509 | Compteur process 509 | No | No | - | No | No
MUX | CAN_SIGNAL_12006_TX_VCU_FRAME_CMM_238_SIGNAL_CHKSUM_FRAME_4B_238_V0 |  | Input | Ctrl_bAcv_noCks238 | Flow control for CHKSUM_FRAME_4B_238 parameter | No | No | - | No | No
MUX | CAN_SIGNAL_12006_TX_VCU_FRAME_CMM_238_SIGNAL_CHKSUM_FRAME_4B_238_V0 |  | Input | Ext_noCks238 | Frame checksum | No | No | - | No | No
MUX | CAN_SIGNAL_12006_TX_VCU_FRAME_CMM_238_SIGNAL_CHKSUM_FRAME_4B_238_V0 |  | Output | CMM_238_B1_b7_CHKSUM_FRAME_4B_238 | CHKSUM_FRAME_4B_238 parameter exchanged on CAN network | No | No | - | No | No
MUX | CAN_SIGNAL_12008_TX_VCU_FRAME_CMM_238_SIGNAL_CPT_PROCESS_4B_238_V0 |  | Input | Ctrl_bAcv_ctClcProc238 | Flow control for CPT_PROCESS_4B_238 parameter | No | No | - | No | No
MUX | CAN_SIGNAL_12008_TX_VCU_FRAME_CMM_238_SIGNAL_CPT_PROCESS_4B_238_V0 |  | Input | Ext_ctClcProc238 | 4 bits compute process counter | No | No | - | No | No
MUX | CAN_SIGNAL_12008_TX_VCU_FRAME_CMM_238_SIGNAL_CPT_PROCESS_4B_238_V0 |  | Output | CMM_238_B1_b3_CPT_PROCESS_4B_238 | CPT_PROCESS_4B_238 parameter exchanged on CAN network | No | No | - | No | No
MUX | CAN_SIGNAL_12047_TX_VCU_FRAME_CMM_126_SIGNAL_CHKSUM_FRAME_4B_126_V0 |  | Input | Ctrl_bAcv_noCks126 | Flow control for CHKSUM_FRAME_4B_126 parameter | No | No | - | No | No
MUX | CAN_SIGNAL_12047_TX_VCU_FRAME_CMM_126_SIGNAL_CHKSUM_FRAME_4B_126_V0 |  | Input | Ext_noCks126 | Ext_noCks126 | No | No | - | No | No
MUX | CAN_SIGNAL_12047_TX_VCU_FRAME_CMM_126_SIGNAL_CHKSUM_FRAME_4B_126_V0 |  | Output | CMM_126_B1_b7_CHKSUM_FRAME_4B_126 | CHKSUM_FRAME_4B_126 parameter exchanged on CAN network | No | No | - | No | No
MUX | CAN_SIGNAL_12048_TX_VCU_FRAME_CMM_126_SIGNAL_CPT_PROCESS_4B_126_V0 |  | Input | Ctrl_bAcv_ctClcProc126 | Flow control for CPT_PROCESS_4B_126 parameter | No | No | - | No | No
MUX | CAN_SIGNAL_12048_TX_VCU_FRAME_CMM_126_SIGNAL_CPT_PROCESS_4B_126_V0 |  | Input | Ext_ctClcProc126 | 4 bits compute process counter | No | No | - | No | No
MUX | CAN_SIGNAL_12048_TX_VCU_FRAME_CMM_126_SIGNAL_CPT_PROCESS_4B_126_V0 |  | Output | CMM_126_B1_b3_CPT_PROCESS_4B_126 | CPT_PROCESS_4B_126 parameter exchanged on CAN network | No | No | - | No | No
MUX | CAN_SIGNAL_12053_TX_VCU_FRAME_CMM_478_SIGNAL_CHKSUM_FRAME_4B_478_V0 |  | Input | Ctrl_bAcv_noCks478 | Flow control for CHKSUM_FRAME_4B_478 parameter | No | No | - | No | No
MUX | CAN_SIGNAL_12053_TX_VCU_FRAME_CMM_478_SIGNAL_CHKSUM_FRAME_4B_478_V0 |  | Input | Ext_noCks478 | Ext_noCks478 | No | No | - | No | No
MUX | CAN_SIGNAL_12053_TX_VCU_FRAME_CMM_478_SIGNAL_CHKSUM_FRAME_4B_478_V0 |  | Output | CMM_478_B2_b7_CHKSUM_FRAME_4B_478 | CHKSUM_FRAME_4B_478 parameter exchanged on CAN network | No | No | - | No | No
MUX | CAN_SIGNAL_12054_TX_VCU_FRAME_CMM_478_SIGNAL_CPT_PROCESS_4B_478_V0 |  | Input | Ctrl_bAcv_ctClcProc478 | Flow control for CPT_PROCESS_4B_478 parameter | No | No | - | No | No
MUX | CAN_SIGNAL_12054_TX_VCU_FRAME_CMM_478_SIGNAL_CPT_PROCESS_4B_478_V0 |  | Input | Ext_ctClcProc478 | 4 bits compute process counter | No | No | - | No | No
MUX | CAN_SIGNAL_12054_TX_VCU_FRAME_CMM_478_SIGNAL_CPT_PROCESS_4B_478_V0 |  | Output | CMM_478_B2_b3_CPT_PROCESS_4B_478 | CPT_PROCESS_4B_478 parameter exchanged on CAN network | No | No | - | No | No
MUX | CAN_SIGNAL_12625_RX_VCU_FRAME_DAT_TBMU_373_SIGNAL_CHKSUM_TRAME_4B_373_V0 |  | Input | Ctrl_bAcv_noCks373 | Flow control for CHKSUM_TRAME_4B_373 parameter | No | No | - | No | No
MUX | CAN_SIGNAL_12625_RX_VCU_FRAME_DAT_TBMU_373_SIGNAL_CHKSUM_TRAME_4B_373_V0 |  | Input | DAT_TBMU_373_B1_b7_CHKSUM_TRAME_4B_373 | CHKSUM_TRAME_4B_373 parameter exchanged on CAN network | No | No | - | No | No
MUX | CAN_SIGNAL_12625_RX_VCU_FRAME_DAT_TBMU_373_SIGNAL_CHKSUM_TRAME_4B_373_V0 |  | Output | Ext_noCks373 | Frame checksum | No | No | - | No | No
MUX | CAN_SIGNAL_12626_RX_VCU_FRAME_DAT_TBMU_373_SIGNAL_CPT_PROCESS_4B_373_V0 |  | Input | Ctrl_bAcv_ctClcProc373 | Flow control for CPT_PROCESS_4B_373 parameter | No | No | - | No | No
MUX | CAN_SIGNAL_12626_RX_VCU_FRAME_DAT_TBMU_373_SIGNAL_CPT_PROCESS_4B_373_V0 |  | Input | DAT_TBMU_373_B1_b3_CPT_PROCESS_4B_373 | CPT_PROCESS_4B_373 parameter exchanged on CAN network | No | No | - | No | No
MUX | CAN_SIGNAL_12626_RX_VCU_FRAME_DAT_TBMU_373_SIGNAL_CPT_PROCESS_4B_373_V0 |  | Output | Ext_ctClcProc373 | 4 bits compute process counter | No | No | - | No | No
MUX | CAN_SIGNAL_13015_RX_VCU_FRAME_DCDC_5A6_SIGNAL_CPT_PROCESS_4B_5A6_V0 |  | Input | Ctrl_bAcv_ctClcProc5A6 | Flow control for CPT_PROCESS_4B_5A6 parameter | No | No | - | No | No
MUX | CAN_SIGNAL_13015_RX_VCU_FRAME_DCDC_5A6_SIGNAL_CPT_PROCESS_4B_5A6_V0 |  | Input | DCDC_5A6_B4_b3_CPT_PROCESS_4B_5A6 | CPT_PROCESS_4B_5A6 parameter exchanged on CAN network | No | No | - | No | No
MUX | CAN_SIGNAL_13015_RX_VCU_FRAME_DCDC_5A6_SIGNAL_CPT_PROCESS_4B_5A6_V0 |  | Output | Ext_ctClcProc5A6 | 4 bits process counter | No | No | - | No | No
MUX | CAN_SIGNAL_13016_RX_VCU_FRAME_DCDC_5A6_SIGNAL_CHKSUM_FRAME_4B_5A6_V0 |  | Input | Ctrl_bAcv_noCks5A6 | Flow control for CHKSUM_FRAME_4B_5A6 parameter | No | No | - | No | No
MUX | CAN_SIGNAL_13016_RX_VCU_FRAME_DCDC_5A6_SIGNAL_CHKSUM_FRAME_4B_5A6_V0 |  | Input | DCDC_5A6_B4_b7_CHKSUM_FRAME_4B_5A6 | CHKSUM_FRAME_4B_5A6 parameter exchanged on CAN network | No | No | - | No | No
MUX | CAN_SIGNAL_13016_RX_VCU_FRAME_DCDC_5A6_SIGNAL_CHKSUM_FRAME_4B_5A6_V0 |  | Output | Ext_noCks5A6 | Frame checksum | No | No | - | No | No
MUX | CAN_SIGNAL_13237_RX_VCU_FRAME_MCU_5C6_SIGNAL_CPT_PROCESS_4B_5C6_V0 | Correction of the range of the Aotosar Label | Input | Ctrl_bAcv_ctClcProc5C6 | Flow control for CPT_PROCESS_4B_5C6 parameter | No | No | - | No | No
MUX | CAN_SIGNAL_13237_RX_VCU_FRAME_MCU_5C6_SIGNAL_CPT_PROCESS_4B_5C6_V0 | Correction of the range of the Aotosar Label | Input | MCU_5C6_B4_b3_CPT_PROCESS_4B_5C6 | CPT_PROCESS_4B_5C6 parameter exchanged on CAN network | No | No | - | No | No
MUX | CAN_SIGNAL_13237_RX_VCU_FRAME_MCU_5C6_SIGNAL_CPT_PROCESS_4B_5C6_V0 | Correction of the range of the Aotosar Label | Output | Ext_ctClcProc5C6 | 4 bits compute process counter | No | No | - | No | No
MUX | CAN_SIGNAL_13238_RX_VCU_FRAME_MCU_5C6_SIGNAL_CHKSUM_FRAME_4B_5C6_V0 |  | Input | Ctrl_bAcv_noCks5C6 | Flow control for CHKSUM_FRAME_4B_5C6 parameter | No | No | - | No | No
MUX | CAN_SIGNAL_13238_RX_VCU_FRAME_MCU_5C6_SIGNAL_CHKSUM_FRAME_4B_5C6_V0 |  | Input | MCU_5C6_B4_b7_CHKSUM_FRAME_4B_5C6 | CHKSUM_FRAME_4B_5C6 parameter exchanged on CAN network | No | No | - | No | No
MUX | CAN_SIGNAL_13238_RX_VCU_FRAME_MCU_5C6_SIGNAL_CHKSUM_FRAME_4B_5C6_V0 |  | Output | Ext_noCks5C6 | Frame checksum | No | No | - | No | No
MUX | CAN_SIGNAL_68246_TX_VCU_FRAME_DAT_VCU_300_SIGNAL_CPT_PROCESS_4B_300_V0 | Correction of the range of the Aotosar Label | Input | Ctrl_bAcv_ctClcProc300 | Flow control for CPT_PROCESS_4B_300 parameter | No | No | - | No | No
MUX | CAN_SIGNAL_68246_TX_VCU_FRAME_DAT_VCU_300_SIGNAL_CPT_PROCESS_4B_300_V0 | Correction of the range of the Aotosar Label | Input | Ext_ctClcProc300 | 4 bits compute process counter | No | No | - | No | No
MUX | CAN_SIGNAL_68246_TX_VCU_FRAME_DAT_VCU_300_SIGNAL_CPT_PROCESS_4B_300_V0 | Correction of the range of the Aotosar Label | Output | DAT_VCU_300_B1_b3_CPT_PROCESS_4B_300 | CPT_PROCESS_4B_300 parameter exchanged on CAN network | No | No | - | No | No
MUX | CAN_SIGNAL_68247_TX_VCU_FRAME_DAT_VCU_300_SIGNAL_CHKSUM_TRAME_4B_300_V0 | Correction of the range of the Aotosar Label | Input | Ctrl_bAcv_noCks300 | Flow control for CHKSUM_TRAME_4B_300 parameter | No | No | - | No | No
MUX | CAN_SIGNAL_68247_TX_VCU_FRAME_DAT_VCU_300_SIGNAL_CHKSUM_TRAME_4B_300_V0 | Correction of the range of the Aotosar Label | Input | Ext_noCks300 | Not applicable | No | No | - | No | No
MUX | CAN_SIGNAL_68247_TX_VCU_FRAME_DAT_VCU_300_SIGNAL_CHKSUM_TRAME_4B_300_V0 | Correction of the range of the Aotosar Label | Output | DAT_VCU_300_B1_b7_CHKSUM_TRAME_4B_300 | CHKSUM_TRAME_4B_300 parameter exchanged on CAN network | No | No | - | No | No
MUX | CAN_SIGNAL_68257_RX_VCU_FRAME_DAT_CMM_48C_SIGNAL_CHKSUM_TRAME_4B_48C_V0 |  | Input | Ctrl_bAcv_noCks48C | Flow control for CHKSUM_TRAME_4B_48C parameter | No | No | - | No | No
MUX | CAN_SIGNAL_68257_RX_VCU_FRAME_DAT_CMM_48C_SIGNAL_CHKSUM_TRAME_4B_48C_V0 |  | Input | DAT_CMM_48C_B1_b7_CHKSUM_TRAME_4B_48C | CHKSUM_TRAME_4B_48C parameter exchanged on CAN network | No | No | - | No | No
MUX | CAN_SIGNAL_68257_RX_VCU_FRAME_DAT_CMM_48C_SIGNAL_CHKSUM_TRAME_4B_48C_V0 |  | Output | Ext_noCks48C | CHK_INI = 0x8 | No | No | - | No | No
MUX | CAN_SIGNAL_68258_RX_VCU_FRAME_DAT_CMM_48C_SIGNAL_CPT_PROCESS_4B_48C_V0 |  | Input | Ctrl_bAcv_ctClcProc48C | Flow control for CPT_PROCESS_4B_48C parameter | No | No | - | No | No
MUX | CAN_SIGNAL_68258_RX_VCU_FRAME_DAT_CMM_48C_SIGNAL_CPT_PROCESS_4B_48C_V0 |  | Input | DAT_CMM_48C_B1_b3_CPT_PROCESS_4B_48C | CPT_PROCESS_4B_48C parameter exchanged on CAN network | No | No | - | No | No
MUX | CAN_SIGNAL_68258_RX_VCU_FRAME_DAT_CMM_48C_SIGNAL_CPT_PROCESS_4B_48C_V0 |  | Output | Ext_ctClcProc48C | 4 bits compute process counter | No | No | - | No | No
Supplier | CDT_FNR_HEV_J3U_LatAm_P2F2 |  | Input | AccP_rAccP_CptProc | Process counter for accelerator pedal information | No | No | - | No | No
Supplier | CDT_FNR_HEV_J3U_LatAm_P2F2 |  | Input | AccP_rAccPSens1 | Breaking down percentage of pedal pin 1 | No | No | - | No | No
Supplier | CDT_FNR_HEV_J3U_LatAm_P2F2 |  | Input | AccP_rAccPSens2 | Breaking down percentage of pedal pin 2 | No | No | - | No | No
Supplier | CDT_FNR_HEV_J3U_LatAm_P2F2 |  | Input | AccP_rAccPUnFil | Unfiltered accelerator pedal position | No | No | - | No | No
Supplier | CDT_FNR_HEV_J3U_LatAm_P2F2 |  | Input | AccP_rGrdAccPUnFil | Unfiltered accelerator pedal position gradient | No | No | - | No | No
Supplier | CDT_FNR_HEV_J3U_LatAm_P2F2 |  | Input | AccPEM_rAccPCplm | Validity control value for AccPEM_rAccP safety check | No | No | - | No | No
Supplier | CDT_FNR_HEV_J3U_LatAm_P2F2 |  | Input | Ext_bFctHldReqCdn | Wake-up hold condition | No | No | - | No | No
Supplier | CDT_FNR_HEV_J3U_LatAm_P2F2 |  | Input | VeryLoTWaHw_rPmpReq | Output value of the low side driver | No | No | - | No | No
Supplier | CDT_FNR_HEV_J3U_LatAm_P2F2 |  | Output | CoPTStHw_bScgDrv_bEngRunSTT | Defaut Hw CC Masse | No | No | - | No | No
Supplier | CDT_FNR_HEV_J3U_LatAm_P2F2 |  | Output | CoPTStHw_bSCoDrv_bEngRunSTT | Defaut Hw CO | No | No | - | No | No
Supplier | CDT_FNR_HEV_J3U_LatAm_P2F2 |  | Output | CoPTStHw_bScpDrv_bEngRunSTT | Defaut Hw CC + Batt | No | No | - | No | No
Supplier | CDT_FNR_HEV_J3U_LatAm_P2F2 |  | Output | Ext_bAccPbHwTest | Indicateur test HW en cours sur le convertisseur A/N | No | No | - | No | No
Supplier | CDT_FNR_HEV_J3U_LatAm_P2F2 |  | Output | Ext_uAccPSens1 | Tension brute Recopie de la position pedale d'accel par le capteur 1 | No | No | - | No | No
Supplier | CDT_FNR_HEV_J3U_LatAm_P2F2 |  | Output | Ext_uAccPSens2 | Tension brute Recopie de la position pedale d'accel par le capteur 2 | No | No | - | No | No
Supplier | CDT_FNR_HEV_J3U_LatAm_P2F2 |  | Output | Ext_upAC | Tension brute PressRefri | No | No | - | No | No
ASW | CSEO_APPT08_0451_EVCU |  | Input | CoPtFH_stPwt | Etat GMP | No | No | - | No | No
ASW | CSEO_APPT08_0451_EVCU |  | Output | Ext_bDiagMuxOn | DiagMuxOn | No | No | - | No | No
DataProc | CSEO_CSIV08_2489_v7_0_Acq_tAirExt_AdaptGSET4 |  | Input | Ctrl_tAirExtMes3CA | Flow control for TEMP_AIR_EXT parameter | No | No | - | No | No
DataProc | CSEO_CSIV08_2489_v7_0_Acq_tAirExt_AdaptGSET4 |  | Input | FRM_bInhFrbd_tAirExtMes | Inhibition request of TEMP_AIR_EXT forbidden value diagnosis | No | No | - | No | No
DataProc | CSEO_CSIV08_2489_v7_0_Acq_tAirExt_AdaptGSET4 |  | Input | FRM_bInhInvl_tAirExtMes | Inhibition request of TEMP_AIR_EXT invalid value diagnosis | No | No | - | No | No
DataProc | CSEO_CSIV08_2489_v7_0_Acq_tAirExt_AdaptGSET4 |  | Input | TqCmp_bTAirChk | Validation flag of the estimated air temperature | No | No | - | No | No
DataProc | CSEO_CSIV08_2489_v7_0_Acq_tAirExt_AdaptGSET4 |  | Input | TqCmp_tAirEstim | Estimated air temperature | No | No | - | No | No
DataProc | CSEO_CSIV08_2489_v7_0_Acq_tAirExt_AdaptGSET4 |  | Input | UCE_bWkuMain | Flag indiquant que le calculateur est en Reveil principal (nominal ou degrade) | No | No | - | No | No
DataProc | CSEO_CSIV08_2489_v7_0_Acq_tAirExt_AdaptGSET4 |  | Input | VSM_3CA_B3_b7_TEMP_AIR_EXT | TEMP_AIR_EXT parameter exchanged on CAN network | No | No | - | No | No
DataProc | CSEO_CSIV08_2489_v7_0_Acq_tAirExt_AdaptGSET4 |  | Output | Ext_bDgoFrbd_tAirExtMes | Detection indication of TEMP_AIR_EXT forbidden value diagnosis | No | No | - | No | No
DataProc | CSEO_CSIV08_2489_v7_0_Acq_tAirExt_AdaptGSET4 |  | Output | Ext_bDgoInvld_tAirExtMes | Detection indication of TEMP_AIR_EXT invalid value diagnosis | No | No | - | No | No
DataProc | CSEO_CSIV08_2489_v7_0_Acq_tAirExt_AdaptGSET4 |  | Output | Ext_bMonRunFrbd_tAirExtMes | Detection window of TEMP_AIR_EXT forbidden value diagnosis | No | No | - | No | No
DataProc | CSEO_CSIV08_2489_v7_0_Acq_tAirExt_AdaptGSET4 |  | Output | Ext_bMonRunInvld_tAirExtMes | Detection window of TEMP_AIR_EXT invalid value diagnosis | No | No | - | No | No
DataProc | CSEO_CSIV08_2489_v7_0_Acq_tAirExt_AdaptGSET4 |  | Output | Ext_bTAirChk | Flag indiquant la validite de l’information de temperature exterieure | No | No | - | No | No
DataProc | CSEO_CSIV08_2489_v7_0_Acq_tAirExt_AdaptGSET4 |  | Output | Ext_bTAirSel | Flag indicating that the temperature value is a sensor value or estimated value | No | No | - | No | No
DataProc | CSEO_CSIV08_2489_v7_0_Acq_tAirExt_AdaptGSET4 |  | Output | Ext_tAir | Temperature d'air exterieur | No | No | - | No | No
DataProc | CSEO_CSIV08_2489_v7_0_Acq_tAirExt_AdaptGSET4 |  | Output | Ext_tAirExtMes | Outside air temperature | No | No | - | No | No
DataProc | CSEO_CSIV08_2489_v7_0_Acq_tAirExt_AdaptGSET4 |  | Output | Ext_tAirExtMesFineResl | Outside air temperature Fine Resolution | No | No | - | No | No
DataProc | CSEO_CSIV08_3303_v15_0_Acq_Ct_adaptGSET4_2 |  | Input | Ext_bArchiCf | Type d’architecture electrique | No | No | - | No | No
DataProc | CSEO_CSIV08_3303_v15_0_Acq_Ct_adaptGSET4_2 |  | Input | Ext_bElPrecondWkuSt | Partial wakeup state preconditioning by the electrical system | No | No | - | No | No
DataProc | CSEO_CSIV08_3303_v15_0_Acq_Ct_adaptGSET4_2 |  | Input | Ext_ctDayCAN | parametre compteur jour ecoule, parametre de la messagerie P256 | No | No | - | No | No
DataProc | CSEO_CSIV08_3303_v15_0_Acq_Ct_adaptGSET4_2 |  | Input | Ext_ctSecCAN | parametre compteur jour ecoule, parametre de la messagerie P255 | No | No | - | No | No
DataProc | CSEO_CSIV08_3303_v15_0_Acq_Ct_adaptGSET4_2 |  | Input | Ext_ctYrCAN | parametre compteur annee ecoulee, parametre de la messagerie P257 | No | No | - | No | No
DataProc | CSEO_CSIV08_3303_v15_0_Acq_Ct_adaptGSET4_2 |  | Input | Ext_stDgoInvld_tiCurVehTmr | Event status of CPT_TEMPOREL invalid value default sent to the GD | No | No | - | No | No
DataProc | CSEO_CSIV08_3303_v15_0_Acq_Ct_adaptGSET4_2 |  | Input | Ext_tiCurVehTmr | Compteur temporel vehicule | No | No | - | No | No
DataProc | CSEO_CSIV08_3303_v15_0_Acq_Ct_adaptGSET4_2 |  | Output | Ext_bBattConn | Battery disconnection detection during vehicle sleeping mode | No | No | - | No | No
DataProc | CSEO_CSIV08_3303_v15_0_Acq_Ct_adaptGSET4_2 |  | Output | Ext_ctDay | Compteur_des_Jours | No | No | - | No | No
DataProc | CSEO_CSIV08_3303_v15_0_Acq_Ct_adaptGSET4_2 |  | Output | Ext_ctDeacPreHVWH | Duration since last end of HVWH pre heating | No | No | - | No | No
DataProc | CSEO_CSIV08_3303_v15_0_Acq_Ct_adaptGSET4_2 |  | Output | Ext_ctDeacPreHVWHMem | Memorized preconditionning off time counter | No | No | - | No | No
DataProc | CSEO_CSIV08_3303_v15_0_Acq_Ct_adaptGSET4_2 |  | Output | Ext_ctSec | Compteur des secondes | No | No | - | No | No
DataProc | CSEO_CSIV08_3303_v15_0_Acq_Ct_adaptGSET4_2 |  | Output | Ext_ctSecEngStop | Tps d'arret moteur en seconde | No | No | - | No | No
DataProc | CSEO_CSIV08_3303_v15_0_Acq_Ct_adaptGSET4_2 |  | Output | Ext_ctYr | Compteur des annees | No | No | - | No | No
Supplier | ENVIRONNEMENT_FNR_HEV_J3U_LatAm_P2F2 |  | Input | CoPTSt_bECULockReq | ECU locking request | No | No | - | No | No
Supplier | ENVIRONNEMENT_FNR_HEV_J3U_LatAm_P2F2 |  | Input | CoPtUH_bCompTqRStrt | Pour APV, Resultat de la comparaison des couples de redem necessaire et disponible | No | No | - | No | No
Supplier | ENVIRONNEMENT_FNR_HEV_J3U_LatAm_P2F2 |  | Input | CoPtUH_bEngRStrtReq | Demande de redemarrage envoyee au moteur | No | No | - | No | No
Supplier | ENVIRONNEMENT_FNR_HEV_J3U_LatAm_P2F2 |  | Input | CoPtUH_bSTTInh | Etat de l'inhibition de la fonction STT(non utilise) | No | No | - | No | No
Supplier | ENVIRONNEMENT_FNR_HEV_J3U_LatAm_P2F2 |  | Input | CoStrtRStrt_stEngStrtReq | Synthese des demandes de demarrage et redemarrage pour le MTH | No | No | - | No | No
Supplier | ENVIRONNEMENT_FNR_HEV_J3U_LatAm_P2F2 |  | Input | Ext_ACValve_bCtl | Command set-point for the HVAC valve driver | No | No | - | No | No
Supplier | ENVIRONNEMENT_FNR_HEV_J3U_LatAm_P2F2 |  | Input | Ext_bBfreReq | BFRE Relay set-point | No | No | - | No | No
Supplier | ENVIRONNEMENT_FNR_HEV_J3U_LatAm_P2F2 |  | Input | Ext_bIBattMesDftLBMS | Type of defect to the measure of 12V battery current Tmini = 100ms | No | No | - | No | No
Supplier | ENVIRONNEMENT_FNR_HEV_J3U_LatAm_P2F2 |  | Input | Ext_bInhAcqESCFrnt | Acquittement ASR / MSR | No | No | - | No | No
Supplier | ENVIRONNEMENT_FNR_HEV_J3U_LatAm_P2F2 |  | Input | Ext_bRPUReq | RPU Relay set-point | No | No | - | No | No
Supplier | ENVIRONNEMENT_FNR_HEV_J3U_LatAm_P2F2 |  | Input | Ext_bTBattMesDftLBMS | Type of defect in the calculation of the temperature interns battery 12V Tmini = 100ms | No | No | - | No | No
Supplier | ENVIRONNEMENT_FNR_HEV_J3U_LatAm_P2F2 |  | Input | Ext_bUBattClcDftLBMS | Type of defect to the measure of 12V battery voltage Tmini = 100ms | No | No | - | No | No
Supplier | ENVIRONNEMENT_FNR_HEV_J3U_LatAm_P2F2 |  | Input | Ext_bUBattMesExtDftLBMS | 0Commentaire : 0 | No | No | - | No | No
Supplier | ENVIRONNEMENT_FNR_HEV_J3U_LatAm_P2F2 |  | Input | Ext_ChilAct_bCtl | Command set-point for the Chiller driver | No | No | - | No | No
Supplier | ENVIRONNEMENT_FNR_HEV_J3U_LatAm_P2F2 |  | Input | Ext_iBattMaxCkgLoCurLBMS | Courant maximal de decharge fourni par la batterie Lithium ion 12V lors du dernier test batterie | No | No | - | No | No
Supplier | ENVIRONNEMENT_FNR_HEV_J3U_LatAm_P2F2 |  | Input | Ext_iBattMesLBMS | Mesure du courant batterie 12V Lithium ion | No | No | - | No | No
Supplier | ENVIRONNEMENT_FNR_HEV_J3U_LatAm_P2F2 |  | Input | Ext_rBattSoCNormLBMS | Value of the state of charge of the battery (resolution of 1%) - in regards to nominal capacity Tmini = 1000ms | No | No | - | No | No
Supplier | ENVIRONNEMENT_FNR_HEV_J3U_LatAm_P2F2 |  | Input | Ext_rSpdFanPred | speed fan predict for GMV actuator | No | No | - | No | No
Supplier | ENVIRONNEMENT_FNR_HEV_J3U_LatAm_P2F2 |  | Input | Ext_rSpdFanReqC | Consigne GMV FRIC C | No | No | - | No | No
Supplier | ENVIRONNEMENT_FNR_HEV_J3U_LatAm_P2F2 |  | Input | Ext_stBattRlyDftLBMS | Data indicating the type of defect or monitoring the Battery Contactor | No | No | - | No | No
Supplier | ENVIRONNEMENT_FNR_HEV_J3U_LatAm_P2F2 |  | Input | Ext_stBattRlyLBMS | Status of the Battery Contactor | No | No | - | No | No
Supplier | ENVIRONNEMENT_FNR_HEV_J3U_LatAm_P2F2 |  | Input | Ext_stBattVehCnctnLBMS | Detection of 12V Li Ion BMS if the battery is connected to the vehicle power grid | No | No | - | No | No
Supplier | ENVIRONNEMENT_FNR_HEV_J3U_LatAm_P2F2 |  | Input | Ext_stResBattItLoCurLBMS | Status de la resistance interne bas courant betterie Lithium ion 12V | No | No | - | No | No
Supplier | ENVIRONNEMENT_FNR_HEV_J3U_LatAm_P2F2 |  | Input | Ext_tBattMesLBMS | Calcul de la temperature interne batterie 12V | No | No | - | No | No
Supplier | ENVIRONNEMENT_FNR_HEV_J3U_LatAm_P2F2 |  | Input | Ext_tqWhlPTMaxNotCtla | Not controlable max powertrain torque wheel offset | No | No | - | No | No
Supplier | ENVIRONNEMENT_FNR_HEV_J3U_LatAm_P2F2 |  | Input | Ext_tqWhlPTMinNotCtla | Not controlable min powertrain torque wheel offset | No | No | - | No | No
Supplier | ENVIRONNEMENT_FNR_HEV_J3U_LatAm_P2F2 |  | Input | Ext_uBattClcLBMS | Voltage 12V Battery | No | No | - | No | No
Supplier | ENVIRONNEMENT_FNR_HEV_J3U_LatAm_P2F2 |  | Input | Ext_uBattMinCkgLoCurLBMS | minimal voltage for low current discharge Tmini=100ms | No | No | - | No | No
Supplier | ENVIRONNEMENT_FNR_HEV_J3U_LatAm_P2F2 |  | Input | FLIC_aPosKinELf | Positive kinetic energy (lifetime) | No | No | - | No | No
Supplier | ENVIRONNEMENT_FNR_HEV_J3U_LatAm_P2F2 |  | Input | FLIC_aPosKinERec | Positive kinetic energy (recent) | No | No | - | No | No
Supplier | ENVIRONNEMENT_FNR_HEV_J3U_LatAm_P2F2 |  | Input | FLIC_dstVehTot | Total distance travelled (lifetime) | No | No | - | No | No
Supplier | ENVIRONNEMENT_FNR_HEV_J3U_LatAm_P2F2 |  | Input | FLIC_dstVehTotRec | Total distance travelled (recent) | No | No | - | No | No
Supplier | ENVIRONNEMENT_FNR_HEV_J3U_LatAm_P2F2 |  | Input | FLIC_mfFuCns | Engine fuel rate (g/s) | No | No | - | No | No
Supplier | ENVIRONNEMENT_FNR_HEV_J3U_LatAm_P2F2 |  | Input | FLIC_mfFuCnsVeh | Vehicle fuel rate (g/s) | No | No | - | No | No
Supplier | ENVIRONNEMENT_FNR_HEV_J3U_LatAm_P2F2 |  | Input | FLIC_tiEngRunLf | Total engine run time (lifetime) | No | No | - | No | No
Supplier | ENVIRONNEMENT_FNR_HEV_J3U_LatAm_P2F2 |  | Input | FLIC_tiEngRunRec | Total engine run time (recent) | No | No | - | No | No
Supplier | ENVIRONNEMENT_FNR_HEV_J3U_LatAm_P2F2 |  | Input | FLIC_tiIdlEngRunLf | Total idle engine run time (lifetime) | No | No | - | No | No
Supplier | ENVIRONNEMENT_FNR_HEV_J3U_LatAm_P2F2 |  | Input | FLIC_tiIdlEngRunRec | Total idle engine run time (recent) | No | No | - | No | No
Supplier | ENVIRONNEMENT_FNR_HEV_J3U_LatAm_P2F2 |  | Input | FLIC_tiIdlPwtAcvLf | Total idle propulsion system active time (lifetime) | No | No | - | No | No
Supplier | ENVIRONNEMENT_FNR_HEV_J3U_LatAm_P2F2 |  | Input | FLIC_tiIdlPwtAcvRec | Total idle propulsion system active time (recent) | No | No | - | No | No
Supplier | ENVIRONNEMENT_FNR_HEV_J3U_LatAm_P2F2 |  | Input | FLIC_tiStPwtAcvLf | Total propulsion system active time (lifetime) | No | No | - | No | No
Supplier | ENVIRONNEMENT_FNR_HEV_J3U_LatAm_P2F2 |  | Input | FLIC_tiStPwtAcvRec | Total propulsion system active time (recent) | No | No | - | No | No
Supplier | ENVIRONNEMENT_FNR_HEV_J3U_LatAm_P2F2 |  | Input | FLIC_tiStPwtAcvUrbLf | Total city propulsion system active time (lifetime) | No | No | - | No | No
Supplier | ENVIRONNEMENT_FNR_HEV_J3U_LatAm_P2F2 |  | Input | FLIC_tiStPwtAcvUrbRec | Total city propulsion system active time (recent) | No | No | - | No | No
Supplier | ENVIRONNEMENT_FNR_HEV_J3U_LatAm_P2F2 |  | Input | FLIC_volFlowFuCns | Engine fuel rate (l/h) | No | No | - | No | No
Supplier | ENVIRONNEMENT_FNR_HEV_J3U_LatAm_P2F2 |  | Input | FLIC_volFlowFuCnsVeh | Vehicle fuel rate (l/h) | No | No | - | No | No
Supplier | ENVIRONNEMENT_FNR_HEV_J3U_LatAm_P2F2 |  | Input | FLIC_volFuCnsTot | Total fuel consumed (lifetime) | No | No | - | No | No
Supplier | ENVIRONNEMENT_FNR_HEV_J3U_LatAm_P2F2 |  | Input | FLIC_volFuCnsTotRec | Total fuel consumed (Recent) | No | No | - | No | No
Supplier | ENVIRONNEMENT_FNR_HEV_J3U_LatAm_P2F2 |  | Input | FLIC_wEngLf | Engine output energy (lifetime) | No | No | - | No | No
Supplier | ENVIRONNEMENT_FNR_HEV_J3U_LatAm_P2F2 |  | Input | FLIC_wEngRec | Engine output energy (recent) | No | No | - | No | No
Supplier | ENVIRONNEMENT_FNR_HEV_J3U_LatAm_P2F2 |  | Input | HiTWaHw_rPmpReq | Output value of the low side driver | No | No | - | No | No
Supplier | ENVIRONNEMENT_FNR_HEV_J3U_LatAm_P2F2 |  | Input | LoTWaHw_rPmpReq | Output value of the low side driver | No | No | - | No | No
Supplier | ENVIRONNEMENT_FNR_HEV_J3U_LatAm_P2F2 |  | Input | StrtCtl_stEngStrtClCtlStra | Engine start close control strategy | No | No | - | No | No
Supplier | ENVIRONNEMENT_FNR_HEV_J3U_LatAm_P2F2 |  | Input | StrtDev_stAcvEngStrtDev | Choosen engine starting device | No | No | - | No | No
Supplier | ENVIRONNEMENT_FNR_HEV_J3U_LatAm_P2F2 |  | Input | ThMgt_bPwrHldECTReq | Demande de maintien de l'alimentation electrique (besoin ThP) | No | No | - | No | No
Supplier | ENVIRONNEMENT_FNR_HEV_J3U_LatAm_P2F2 |  | Input | Tra_noEgdGear | Rapport engage mecaniquement | No | No | - | No | No
Supplier | ENVIRONNEMENT_FNR_HEV_J3U_LatAm_P2F2 |  | Input | Tra_noEgdGearEDCT | Value updated once actuation has been realized | No | No | - | No | No
Supplier | ENVIRONNEMENT_FNR_HEV_J3U_LatAm_P2F2 |  | Input | UCE_bfSlavePtlWkuSt | Vecteur compose des n etats des reveils partiels esclaves | No | No | - | No | No
Supplier | ENVIRONNEMENT_FNR_HEV_J3U_LatAm_P2F2 |  | Input | UCE_bShutDownAuth | Autorisation de mise en veille du calculateur | No | No | - | No | No
Supplier | ENVIRONNEMENT_FNR_HEV_J3U_LatAm_P2F2 |  | Input | UCE_stCAN1ComReq | Demande de communication sur le CAN1 | No | No | - | No | No
Supplier | ENVIRONNEMENT_FNR_HEV_J3U_LatAm_P2F2 |  | Input | UCE_stCAN2ComReq | Demande de communication sur le CAN2 | No | No | - | No | No
Supplier | ENVIRONNEMENT_FNR_HEV_J3U_LatAm_P2F2 |  | Input | UCE_stCAN3ComReq | Demande de communication sur le CAN3 | No | No | - | No | No
Supplier | ENVIRONNEMENT_FNR_HEV_J3U_LatAm_P2F2 |  | Input | VSCtl_stTqPTMinCtl | Etat pilotage couple GMP XVV min | No | No | - | No | No
Supplier | ENVIRONNEMENT_FNR_HEV_J3U_LatAm_P2F2 |  | Input | VSCtl_tqWhlPotReq | Consigne potentiel couple roue | No | No | - | No | No
Supplier | ENVIRONNEMENT_FNR_HEV_J3U_LatAm_P2F2 |  | Output | Basic_ECU_State | Basic_ECU_State | No | No | - | No | No
Supplier | ENVIRONNEMENT_FNR_HEV_J3U_LatAm_P2F2 |  | Output | Cmd_bScg_RlyC | Hardware diagnostic CCA Relay CC- | No | No | - | No | No
Supplier | ENVIRONNEMENT_FNR_HEV_J3U_LatAm_P2F2 |  | Output | Cmd_bScp_RlyC | Hardware diagnostic CCA Relay CC+ | No | No | - | No | No
Supplier | ENVIRONNEMENT_FNR_HEV_J3U_LatAm_P2F2 |  | Output | Ext_agCkOpInVlvEstimRef0 | angle vilebrequin d'ouverture soupape admission reference 0 (a 1mm de levee par rapport au PMH admission) estime | No | No | - | No | No
Supplier | ENVIRONNEMENT_FNR_HEV_J3U_LatAm_P2F2 |  | Output | Ext_bElecItgrReq | Requete d'integration electronique (cf CSEO_APPT09_0251 - Integration electronique au montage, en retouche et en maintenance - Preconisations PSA) | No | No | - | No | No
Supplier | ENVIRONNEMENT_FNR_HEV_J3U_LatAm_P2F2 |  | Output | Ext_bExcdCur_ACValveHw_bCtl | Hardware Over current command fault | No | No | - | No | No
Supplier | ENVIRONNEMENT_FNR_HEV_J3U_LatAm_P2F2 |  | Output | Ext_bExcdCur_ChilActHw_bCtl | Hardware Over current command fault | No | No | - | No | No
Supplier | ENVIRONNEMENT_FNR_HEV_J3U_LatAm_P2F2 |  | Output | Ext_bFctHldReq | Synthese de demandes internes de maintien de l'alimentation | No | No | - | No | No
Supplier | ENVIRONNEMENT_FNR_HEV_J3U_LatAm_P2F2 |  | Output | Ext_bfSlavePtlWkuReq | Vecteur compose des n demandes d'activation des reveils partiels esclaves | No | No | - | No | No
Supplier | ENVIRONNEMENT_FNR_HEV_J3U_LatAm_P2F2 |  | Output | Ext_bOc_ACValveHw_bCtl | OC hardware command fault | No | No | - | No | No
Supplier | ENVIRONNEMENT_FNR_HEV_J3U_LatAm_P2F2 |  | Output | Ext_bOc_ChilActHw_bCtl | OC hardware command fault | No | No | - | No | No
Supplier | ENVIRONNEMENT_FNR_HEV_J3U_LatAm_P2F2 |  | Output | Ext_bOc_HiTWaPmp | Elementary OC failure of the High Temp Water Pump | No | No | - | No | No
Supplier | ENVIRONNEMENT_FNR_HEV_J3U_LatAm_P2F2 |  | Output | Ext_bOc_LoTWaPmp | Elementary Open Circuit failure status on Water Pump driver | No | No | - | No | No
Supplier | ENVIRONNEMENT_FNR_HEV_J3U_LatAm_P2F2 |  | Output | Ext_bOc_VeryLoTWaPmp | Elementary OC failure of the Very Low Temp Water Pump | No | No | - | No | No
Supplier | ENVIRONNEMENT_FNR_HEV_J3U_LatAm_P2F2 |  | Output | Ext_bScg_ACValveHw_bCtl | Hardware SCG command fault | No | No | - | No | No
Supplier | ENVIRONNEMENT_FNR_HEV_J3U_LatAm_P2F2 |  | Output | Ext_bScg_ChilActHw_bCtl | Hardware SCG command fault | No | No | - | No | No
Supplier | ENVIRONNEMENT_FNR_HEV_J3U_LatAm_P2F2 |  | Output | Ext_bScg_HiTWaPmp | Elementary SCG failure of the High Temp Water Pump | No | No | - | No | No
Supplier | ENVIRONNEMENT_FNR_HEV_J3U_LatAm_P2F2 |  | Output | Ext_bScg_LoTWaPmp | Elementary Short to GND failure status on Water Pump driver | No | No | - | No | No
Supplier | ENVIRONNEMENT_FNR_HEV_J3U_LatAm_P2F2 |  | Output | Ext_bScg_VeryLoTWaPmp | Elementary SCG failure of the Very Low Temp Water Pump | No | No | - | No | No
Supplier | ENVIRONNEMENT_FNR_HEV_J3U_LatAm_P2F2 |  | Output | Ext_bScp_ACValveHw_bCtl | Hardware SCP command fault | No | No | - | No | No
Supplier | ENVIRONNEMENT_FNR_HEV_J3U_LatAm_P2F2 |  | Output | Ext_bScp_ChilActHw_bCtl | Hardware SCP command fault | No | No | - | No | No
Supplier | ENVIRONNEMENT_FNR_HEV_J3U_LatAm_P2F2 |  | Output | Ext_bScp_HiTWaPmp | Elementary SCP failure of the High Temp Water Pump | No | No | - | No | No
Supplier | ENVIRONNEMENT_FNR_HEV_J3U_LatAm_P2F2 |  | Output | Ext_bScp_LoTWaPmp | Elementary Short to +Batt failure status on Water Pump driver | No | No | - | No | No
Supplier | ENVIRONNEMENT_FNR_HEV_J3U_LatAm_P2F2 |  | Output | Ext_bScp_VeryLoTWaPmp | Elementary SCP failure of the Very Low Temp Water Pump | No | No | - | No | No
Supplier | ENVIRONNEMENT_FNR_HEV_J3U_LatAm_P2F2 |  | Output | Ext_bSecBrkPedPrss | Brake pedal raw state | No | No | - | No | No
Supplier | ENVIRONNEMENT_FNR_HEV_J3U_LatAm_P2F2 |  | Output | Ext_rFanStCRaw | System speed request for Cooling Fan | No | No | - | No | No
Supplier | ENVIRONNEMENT_FNR_HEV_J3U_LatAm_P2F2 |  | Output | Ext_tiLowHiTWaPmp | HT water pump diagnosis signal low level duration | No | No | - | No | No
Supplier | ENVIRONNEMENT_FNR_HEV_J3U_LatAm_P2F2 |  | Output | Ext_tiLowLoTWaPmp | Low Temperature water pump diagnosis signal low level duration | No | No | - | No | No
Supplier | ENVIRONNEMENT_FNR_HEV_J3U_LatAm_P2F2 |  | Output | Ext_tiLowVeryLoTWaPmp | Very Low Temperature water pump diagnosis signal low level duration | No | No | - | No | No
Supplier | ENVIRONNEMENT_FNR_HEV_J3U_LatAm_P2F2 |  | Output | Ext_uAccPHdPt | Kickdown raw voltage | No | No | - | No | No
Supplier | ENVIRONNEMENT_FNR_HEV_J3U_LatAm_P2F2 |  | Output | Ext_uBattMes | Battery voltage | No | No | - | No | No
Supplier | ENVIRONNEMENT_FNR_HEV_J3U_LatAm_P2F2 |  | Output | Ext_uRadWaMes | Raw voltage of the Electrical System Temperature produced by the A/D Converter | No | No | - | No | No
Supplier | ENVIRONNEMENT_FNR_HEV_J3U_LatAm_P2F2 |  | Output | Ext_uSwitchLineRaw | Signal TOR traduisant l'information de commande de reveil | No | No | - | No | No
Supplier | ENVIRONNEMENT_FNR_HEV_J3U_LatAm_P2F2 |  | Output | StaHw_bOc_BfreReq | HW Open circuit Command anomaly | No | No | - | No | No
Supplier | ENVIRONNEMENT_FNR_HEV_J3U_LatAm_P2F2 |  | Output | StaHw_bOc_RPUReq | HW Open circuit Command anomaly | No | No | - | No | No
Supplier | ENVIRONNEMENT_FNR_HEV_J3U_LatAm_P2F2 |  | Output | StaHw_bScg_BfreReq | HW SRC-Min Command anomaly | No | No | - | No | No
Supplier | ENVIRONNEMENT_FNR_HEV_J3U_LatAm_P2F2 |  | Output | StaHw_bScg_RPUReq | HW SRC-Min Command anomaly | No | No | - | No | No
Supplier | ENVIRONNEMENT_FNR_HEV_J3U_LatAm_P2F2 |  | Output | StaHw_bScp_BfreReq | HW SRC-Max Command anomaly | No | No | - | No | No
Supplier | ENVIRONNEMENT_FNR_HEV_J3U_LatAm_P2F2 |  | Output | StaHw_bScp_RPUReq | HW SRC-Max Command anomaly | No | No | - | No | No
FaultMgt | GDGAR_Ext_HEV_J3U_LatAm_P2F2 |  | Input | AccPStuck_stDgoBosHi | Diagnosis result flag (historical nominal PSA diagnosis) | No | No | - | No | No
FaultMgt | GDGAR_Ext_HEV_J3U_LatAm_P2F2 |  | Input | AccPStuck_stDgoBosLo | Diagnosis result flag for the second diagnosis | No | No | - | No | No
FaultMgt | GDGAR_Ext_HEV_J3U_LatAm_P2F2 |  | Input | Ext_bDgoFrbd_iCnsElCCE | Detection indication of I_CONSO_HVEC forbidden value diagnosis | No | No | - | No | No
FaultMgt | GDGAR_Ext_HEV_J3U_LatAm_P2F2 |  | Input | Ext_bDgoFrbd_iHVWHCurrent | Detection indication of I_CONSO_CTP_EAU_BT forbidden value diagnosis | No | No | - | No | No
FaultMgt | GDGAR_Ext_HEV_J3U_LatAm_P2F2 |  | Input | Ext_bDgoFrbd_nEopReMesLIN | Detection indication of EOP_RPM_ACTL forbidden value diagnosis | No | No | - | No | No
FaultMgt | GDGAR_Ext_HEV_J3U_LatAm_P2F2 |  | Input | Ext_bDgoFrbd_stEopReErrorDetLIN | Detection indication of EOP_ERR forbidden value diagnosis | No | No | - | No | No
FaultMgt | GDGAR_Ext_HEV_J3U_LatAm_P2F2 |  | Input | Ext_bDgoFrbd_stEopReLihDetLIN | Detection indication of EOP_LMP_HM_AN_ON forbidden value diagnosis | No | No | - | No | No
FaultMgt | GDGAR_Ext_HEV_J3U_LatAm_P2F2 |  | Input | Ext_bDgoFrbd_stEopReLowTempLIN | Detection indication of EOP_LOW_TMP_ST forbidden value diagnosis | No | No | - | No | No
FaultMgt | GDGAR_Ext_HEV_J3U_LatAm_P2F2 |  | Input | Ext_bDgoFrbd_stEopReOverCurDetLIN | Detection indication of EOP_OV_CUR_ER forbidden value diagnosis | No | No | - | No | No
FaultMgt | GDGAR_Ext_HEV_J3U_LatAm_P2F2 |  | Input | Ext_bDgoFrbd_stEopReOvertmpDetLIN | Detection indication of EOP_OV_TMP_ER forbidden value diagnosis | No | No | - | No | No
FaultMgt | GDGAR_Ext_HEV_J3U_LatAm_P2F2 |  | Input | Ext_bDgoFrbd_stEopReSpdMonLIN | Detection indication of EOP_MONTRNG_RPM forbidden value diagnosis | No | No | - | No | No
FaultMgt | GDGAR_Ext_HEV_J3U_LatAm_P2F2 |  | Input | Ext_bDgoFrbd_stEopReVoltDetLIN | Detection indication of EOP_VLTG_ER forbidden value diagnosis | No | No | - | No | No
FaultMgt | GDGAR_Ext_HEV_J3U_LatAm_P2F2 |  | Input | Ext_bDgoFrbd_tAirExtMes | Detection indication of TEMP_AIR_EXT forbidden value diagnosis | No | No | - | No | No
FaultMgt | GDGAR_Ext_HEV_J3U_LatAm_P2F2 |  | Input | Ext_bDgoInvld_iCnsElCCE | Detection indication of I_CONSO_HVEC invalid value diagnosis | No | No | - | No | No
FaultMgt | GDGAR_Ext_HEV_J3U_LatAm_P2F2 |  | Input | Ext_bDgoInvld_iEopReMesLIN | Detection indication of EOP_CURR_ST invalid value diagnosis | No | No | - | No | No
FaultMgt | GDGAR_Ext_HEV_J3U_LatAm_P2F2 |  | Input | Ext_bDgoInvld_iHVWHCurrent | Detection indication of I_CONSO_CTP_EAU_BT invalid value diagnosis | No | No | - | No | No
FaultMgt | GDGAR_Ext_HEV_J3U_LatAm_P2F2 |  | Input | Ext_bDgoInvld_nCmprSpeed | Detection indication of ETAT_REGIME_CPR_ELEC invalid value diagnosis | No | No | - | No | No
FaultMgt | GDGAR_Ext_HEV_J3U_LatAm_P2F2 |  | Input | Ext_bDgoInvld_nEopReMesLIN | Detection indication of EOP_RPM_ACTL invalid value diagnosis | No | No | - | No | No
FaultMgt | GDGAR_Ext_HEV_J3U_LatAm_P2F2 |  | Input | Ext_bDgoInvld_stEopReErrorDetLIN | Detection indication of EOP_ERR invalid value diagnosis | No | No | - | No | No
FaultMgt | GDGAR_Ext_HEV_J3U_LatAm_P2F2 |  | Input | Ext_bDgoInvld_stEopReLihDetLIN | Detection indication of EOP_LMP_HM_AN_ON invalid value diagnosis | No | No | - | No | No
FaultMgt | GDGAR_Ext_HEV_J3U_LatAm_P2F2 |  | Input | Ext_bDgoInvld_stEopReLowTempLIN | Detection indication of EOP_LOW_TMP_ST invalid value diagnosis | No | No | - | No | No
FaultMgt | GDGAR_Ext_HEV_J3U_LatAm_P2F2 |  | Input | Ext_bDgoInvld_stEopReOverCurDetLIN | Detection indication of EOP_OV_CUR_ER invalid value diagnosis | No | No | - | No | No
FaultMgt | GDGAR_Ext_HEV_J3U_LatAm_P2F2 |  | Input | Ext_bDgoInvld_stEopReOvertmpDetLIN | Detection indication of EOP_OV_TMP_ER invalid value diagnosis | No | No | - | No | No
FaultMgt | GDGAR_Ext_HEV_J3U_LatAm_P2F2 |  | Input | Ext_bDgoInvld_stEopReSpdMonLIN | Detection indication of EOP_MONTRNG_RPM invalid value diagnosis | No | No | - | No | No
FaultMgt | GDGAR_Ext_HEV_J3U_LatAm_P2F2 |  | Input | Ext_bDgoInvld_stEopReStallDetLIN | Detection indication of EOP_STALL_EV invalid value diagnosis | No | No | - | No | No
FaultMgt | GDGAR_Ext_HEV_J3U_LatAm_P2F2 |  | Input | Ext_bDgoInvld_stEopReVoltDetLIN | Detection indication of EOP_VLTG_ER invalid value diagnosis | No | No | - | No | No
FaultMgt | GDGAR_Ext_HEV_J3U_LatAm_P2F2 |  | Input | Ext_bDgoInvld_tAirExtMes | Detection indication of TEMP_AIR_EXT invalid value diagnosis | No | No | - | No | No
FaultMgt | GDGAR_Ext_HEV_J3U_LatAm_P2F2 |  | Input | Ext_bDgoInvld_tWaHVWHMes | Detection indication of TEMP_EAU_CTP_BT invalid value diagnosis | No | No | - | No | No
FaultMgt | GDGAR_Ext_HEV_J3U_LatAm_P2F2 |  | Input | Ext_bDgoInvld_uCmprVoltage | Detection indication of TENSION_LV_CPR_ELEC invalid value diagnosis | No | No | - | No | No
FaultMgt | GDGAR_Ext_HEV_J3U_LatAm_P2F2 |  | Input | Ext_bDgoInvld_uEopReMesLIN | Detection indication of EOP_VLTG_ST invalid value diagnosis | No | No | - | No | No
FaultMgt | GDGAR_Ext_HEV_J3U_LatAm_P2F2 |  | Input | Ext_bDgoInvld_uHVWHVoltage | Detection indication of TENSION_LV_CTPE_ELEC invalid value diagnosis | No | No | - | No | No
FaultMgt | GDGAR_Ext_HEV_J3U_LatAm_P2F2 |  | Input | Ext_bMonRunFrbd_iCnsElCCE | Detection window of I_CONSO_HVEC forbidden value diagnosis | No | No | - | No | No
FaultMgt | GDGAR_Ext_HEV_J3U_LatAm_P2F2 |  | Input | Ext_bMonRunFrbd_iHVWHCurrent | Detection window of I_CONSO_CTP_EAU_BT forbidden value diagnosis | No | No | - | No | No
FaultMgt | GDGAR_Ext_HEV_J3U_LatAm_P2F2 |  | Input | Ext_bMonRunFrbd_nEopReMesLIN | Detection window of EOP_RPM_ACTL forbidden value diagnosis | No | No | - | No | No
FaultMgt | GDGAR_Ext_HEV_J3U_LatAm_P2F2 |  | Input | Ext_bMonRunFrbd_stEopReErrorDetLIN | Detection window of EOP_ERR forbidden value diagnosis | No | No | - | No | No
FaultMgt | GDGAR_Ext_HEV_J3U_LatAm_P2F2 |  | Input | Ext_bMonRunFrbd_stEopReLihDetLIN | Detection window of EOP_LMP_HM_AN_ON forbidden value diagnosis | No | No | - | No | No
FaultMgt | GDGAR_Ext_HEV_J3U_LatAm_P2F2 |  | Input | Ext_bMonRunFrbd_stEopReLowTempLIN | Detection window of EOP_LOW_TMP_ST forbidden value diagnosis | No | No | - | No | No
FaultMgt | GDGAR_Ext_HEV_J3U_LatAm_P2F2 |  | Input | Ext_bMonRunFrbd_stEopReOverCurDetLIN | Detection window of EOP_OV_CUR_ER forbidden value diagnosis | No | No | - | No | No
FaultMgt | GDGAR_Ext_HEV_J3U_LatAm_P2F2 |  | Input | Ext_bMonRunFrbd_stEopReOvertmpDetLIN | Detection window of EOP_OV_TMP_ER forbidden value diagnosis | No | No | - | No | No
FaultMgt | GDGAR_Ext_HEV_J3U_LatAm_P2F2 |  | Input | Ext_bMonRunFrbd_stEopReSpdMonLIN | Detection window of EOP_MONTRNG_RPM forbidden value diagnosis | No | No | - | No | No
FaultMgt | GDGAR_Ext_HEV_J3U_LatAm_P2F2 |  | Input | Ext_bMonRunFrbd_stEopReVoltDetLIN | Detection window of EOP_VLTG_ER forbidden value diagnosis | No | No | - | No | No
FaultMgt | GDGAR_Ext_HEV_J3U_LatAm_P2F2 |  | Input | Ext_bMonRunFrbd_tAirExtMes | Detection window of TEMP_AIR_EXT forbidden value diagnosis | No | No | - | No | No
FaultMgt | GDGAR_Ext_HEV_J3U_LatAm_P2F2 |  | Input | Ext_bMonRunInvld_iCnsElCCE | Detection window of I_CONSO_HVEC invalid value diagnosis | No | No | - | No | No
FaultMgt | GDGAR_Ext_HEV_J3U_LatAm_P2F2 |  | Input | Ext_bMonRunInvld_iEopReMesLIN | Detection window of EOP_CURR_ST invalid value diagnosis | No | No | - | No | No
FaultMgt | GDGAR_Ext_HEV_J3U_LatAm_P2F2 |  | Input | Ext_bMonRunInvld_iHVWHCurrent | Detection window of I_CONSO_CTP_EAU_BT invalid value diagnosis | No | No | - | No | No
FaultMgt | GDGAR_Ext_HEV_J3U_LatAm_P2F2 |  | Input | Ext_bMonRunInvld_nCmprSpeed | Detection window of ETAT_REGIME_CPR_ELEC invalid value diagnosis | No | No | - | No | No
FaultMgt | GDGAR_Ext_HEV_J3U_LatAm_P2F2 |  | Input | Ext_bMonRunInvld_nEopReMesLIN | Detection window of EOP_RPM_ACTL invalid value diagnosis | No | No | - | No | No
FaultMgt | GDGAR_Ext_HEV_J3U_LatAm_P2F2 |  | Input | Ext_bMonRunInvld_stEopReErrorDetLIN | Detection window of EOP_ERR invalid value diagnosis | No | No | - | No | No
FaultMgt | GDGAR_Ext_HEV_J3U_LatAm_P2F2 |  | Input | Ext_bMonRunInvld_stEopReLihDetLIN | Detection window of EOP_LMP_HM_AN_ON invalid value diagnosis | No | No | - | No | No
FaultMgt | GDGAR_Ext_HEV_J3U_LatAm_P2F2 |  | Input | Ext_bMonRunInvld_stEopReLowTempLIN | Detection window of EOP_LOW_TMP_ST invalid value diagnosis | No | No | - | No | No
FaultMgt | GDGAR_Ext_HEV_J3U_LatAm_P2F2 |  | Input | Ext_bMonRunInvld_stEopReOverCurDetLIN | Detection window of EOP_OV_CUR_ER invalid value diagnosis | No | No | - | No | No
FaultMgt | GDGAR_Ext_HEV_J3U_LatAm_P2F2 |  | Input | Ext_bMonRunInvld_stEopReOvertmpDetLIN | Detection window of EOP_OV_TMP_ER invalid value diagnosis | No | No | - | No | No
FaultMgt | GDGAR_Ext_HEV_J3U_LatAm_P2F2 |  | Input | Ext_bMonRunInvld_stEopReSpdMonLIN | Detection window of EOP_MONTRNG_RPM invalid value diagnosis | No | No | - | No | No
FaultMgt | GDGAR_Ext_HEV_J3U_LatAm_P2F2 |  | Input | Ext_bMonRunInvld_stEopReStallDetLIN | Detection window of EOP_STALL_EV invalid value diagnosis | No | No | - | No | No
FaultMgt | GDGAR_Ext_HEV_J3U_LatAm_P2F2 |  | Input | Ext_bMonRunInvld_stEopReVoltDetLIN | Detection window of EOP_VLTG_ER invalid value diagnosis | No | No | - | No | No
FaultMgt | GDGAR_Ext_HEV_J3U_LatAm_P2F2 |  | Input | Ext_bMonRunInvld_tAirExtMes | Detection window of TEMP_AIR_EXT invalid value diagnosis | No | No | - | No | No
FaultMgt | GDGAR_Ext_HEV_J3U_LatAm_P2F2 |  | Input | Ext_bMonRunInvld_tWaHVWHMes | Detection window of TEMP_EAU_CTP_BT invalid value diagnosis | No | No | - | No | No
FaultMgt | GDGAR_Ext_HEV_J3U_LatAm_P2F2 |  | Input | Ext_bMonRunInvld_uCmprVoltage | Detection window of TENSION_LV_CPR_ELEC invalid value diagnosis | No | No | - | No | No
FaultMgt | GDGAR_Ext_HEV_J3U_LatAm_P2F2 |  | Input | Ext_bMonRunInvld_uEopReMesLIN | Detection window of EOP_VLTG_ST invalid value diagnosis | No | No | - | No | No
FaultMgt | GDGAR_Ext_HEV_J3U_LatAm_P2F2 |  | Input | Ext_bMonRunInvld_uHVWHVoltage | Detection window of TENSION_LV_CTPE_ELEC invalid value diagnosis | No | No | - | No | No
FaultMgt | GDGAR_Ext_HEV_J3U_LatAm_P2F2 |  | Input | Ext_stDgoChk_BCM_COMMAND_0FA | Event status of BCM_COMMAND_0FA frame erroneous checksum default sent to the GD | No | No | - | No | No
FaultMgt | GDGAR_Ext_HEV_J3U_LatAm_P2F2 |  | Input | Ext_stDgoChk_BRAKE1_101 | Event status of BRAKE1_101 frame erroneous checksum default sent to the GD | No | No | - | No | No
FaultMgt | GDGAR_Ext_HEV_J3U_LatAm_P2F2 |  | Input | Ext_stDgoChk_BV_189 | Event status of BV_189 frame erroneous checksum default sent to the GD | No | No | - | No | No
FaultMgt | GDGAR_Ext_HEV_J3U_LatAm_P2F2 |  | Input | Ext_stDgoChk_DAT_BV_509 | Event status of DAT_BV_509 frame erroneous checksum default sent to the GD | No | No | - | No | No
FaultMgt | GDGAR_Ext_HEV_J3U_LatAm_P2F2 |  | Input | Ext_stDgoChk_DAT_CMM_48C | Event status of DAT_CMM_48C frame erroneous checksum default sent to the GD | No | No | - | No | No
FaultMgt | GDGAR_Ext_HEV_J3U_LatAm_P2F2 |  | Input | Ext_stDgoChk_DAT_MCU_586 | Event status of DAT_MCU_586 frame erroneous checksum default sent to the GD | No | No | - | No | No
FaultMgt | GDGAR_Ext_HEV_J3U_LatAm_P2F2 |  | Input | Ext_stDgoChk_DAT_OBC_DCDC_281 | Event status of DAT_OBC_DCDC_281 frame erroneous checksum default sent to the GD | No | No | - | No | No
FaultMgt | GDGAR_Ext_HEV_J3U_LatAm_P2F2 |  | Input | Ext_stDgoChk_DAT_OBC_DCDC_501 | Event status of DAT_OBC_DCDC_501 frame erroneous checksum default sent to the GD | No | No | - | No | No
FaultMgt | GDGAR_Ext_HEV_J3U_LatAm_P2F2 |  | Input | Ext_stDgoChk_DAT_OBC_DCDC_541 | Event status of DAT_OBC_DCDC_541 frame erroneous checksum default sent to the GD | No | No | - | No | No
FaultMgt | GDGAR_Ext_HEV_J3U_LatAm_P2F2 |  | Input | Ext_stDgoChk_DAT_TBMU_373 | Event status of DAT_TBMU_373 frame erroneous checksum default sent to the GD | No | No | - | No | No
FaultMgt | GDGAR_Ext_HEV_J3U_LatAm_P2F2 |  | Input | Ext_stDgoChk_DCDC_5A6 | Event status of DCDC_5A6 frame erroneous checksum default sent to the GD | No | No | - | No | No
FaultMgt | GDGAR_Ext_HEV_J3U_LatAm_P2F2 |  | Input | Ext_stDgoChk_MCU_186 | Event status of MCU_186 frame erroneous checksum default sent to the GD | No | No | - | No | No
FaultMgt | GDGAR_Ext_HEV_J3U_LatAm_P2F2 |  | Input | Ext_stDgoChk_MCU_5C6 | Event status of MCU_5C6 frame erroneous checksum default sent to the GD | No | No | - | No | No
FaultMgt | GDGAR_Ext_HEV_J3U_LatAm_P2F2 |  | Input | Ext_stDgoChk_OBC_DCDC_5A1 | Event status of OBC_DCDC_5A1 frame erroneous checksum default sent to the GD | No | No | - | No | No
FaultMgt | GDGAR_Ext_HEV_J3U_LatAm_P2F2 |  | Input | Ext_stDgoChk_SC_190 | Event status of SC_190 frame erroneous checksum default sent to the GD | No | No | - | No | No
FaultMgt | GDGAR_Ext_HEV_J3U_LatAm_P2F2 |  | Input | Ext_stDgoChk_TBMU_V2_4F4 | Event status of TBMU_V2_4F4 frame erroneous checksum default sent to the GD | No | No | - | No | No
FaultMgt | GDGAR_Ext_HEV_J3U_LatAm_P2F2 |  | Input | Ext_stDgoChk_WHEEL_INFO_116 | Event status of WHEEL_INFO_116 frame erroneous checksum default sent to the GD | No | No | - | No | No
FaultMgt | GDGAR_Ext_HEV_J3U_LatAm_P2F2 |  | Input | Ext_stDgoChk_WHEEL_SPEED_0EE | Event status of WHEEL_SPEED_0EE frame erroneous checksum default sent to the GD | No | No | - | No | No
FaultMgt | GDGAR_Ext_HEV_J3U_LatAm_P2F2 |  | Input | Ext_stDgoCnt_BCM_COMMAND_0FA | Event status of BCM_COMMAND_0FA frame erroneous counter default sent to the GD | No | No | - | No | No
FaultMgt | GDGAR_Ext_HEV_J3U_LatAm_P2F2 |  | Input | Ext_stDgoCnt_BRAKE1_101 | Event status of BRAKE1_101 frame erroneous counter default sent to the GD | No | No | - | No | No
FaultMgt | GDGAR_Ext_HEV_J3U_LatAm_P2F2 |  | Input | Ext_stDgoCnt_BV_189 | Event status of BV_189 frame erroneous counter default sent to the GD | No | No | - | No | No
FaultMgt | GDGAR_Ext_HEV_J3U_LatAm_P2F2 |  | Input | Ext_stDgoCnt_DAT_BV_509 | Event status of DAT_BV_509 frame erroneous counter default sent to the GD | No | No | - | No | No
FaultMgt | GDGAR_Ext_HEV_J3U_LatAm_P2F2 |  | Input | Ext_stDgoCnt_DAT_CMM_48C | Event status of DAT_CMM_48C frame erroneous counter default sent to the GD | No | No | - | No | No
FaultMgt | GDGAR_Ext_HEV_J3U_LatAm_P2F2 |  | Input | Ext_stDgoCnt_DAT_MCU_586 | Event status of DAT_MCU_586 frame erroneous counter default sent to the GD | No | No | - | No | No
FaultMgt | GDGAR_Ext_HEV_J3U_LatAm_P2F2 |  | Input | Ext_stDgoCnt_DAT_OBC_DCDC_281 | Event status of DAT_OBC_DCDC_281 frame erroneous counter default sent to the GD | No | No | - | No | No
FaultMgt | GDGAR_Ext_HEV_J3U_LatAm_P2F2 |  | Input | Ext_stDgoCnt_DAT_OBC_DCDC_501 | Event status of DAT_OBC_DCDC_501 frame erroneous counter default sent to the GD | No | No | - | No | No
FaultMgt | GDGAR_Ext_HEV_J3U_LatAm_P2F2 |  | Input | Ext_stDgoCnt_DAT_OBC_DCDC_541 | Event status of DAT_OBC_DCDC_541 frame erroneous counter default sent to the GD | No | No | - | No | No
FaultMgt | GDGAR_Ext_HEV_J3U_LatAm_P2F2 |  | Input | Ext_stDgoCnt_DAT_TBMU_373 | Event status of DAT_TBMU_373 frame erroneous counter default sent to the GD | No | No | - | No | No
FaultMgt | GDGAR_Ext_HEV_J3U_LatAm_P2F2 |  | Input | Ext_stDgoCnt_DCDC_5A6 | Event status of DCDC_5A6 frame erroneous counter default sent to the GD | No | No | - | No | No
FaultMgt | GDGAR_Ext_HEV_J3U_LatAm_P2F2 |  | Input | Ext_stDgoCnt_MCU_186 | Event status of MCU_186 frame erroneous counter default sent to the GD | No | No | - | No | No
FaultMgt | GDGAR_Ext_HEV_J3U_LatAm_P2F2 |  | Input | Ext_stDgoCnt_MCU_5C6 | Event status of MCU_5C6 frame erroneous counter default sent to the GD | No | No | - | No | No
FaultMgt | GDGAR_Ext_HEV_J3U_LatAm_P2F2 |  | Input | Ext_stDgoCnt_OBC_DCDC_5A1 | Event status of OBC_DCDC_5A1 frame erroneous counter default sent to the GD | No | No | - | No | No
FaultMgt | GDGAR_Ext_HEV_J3U_LatAm_P2F2 |  | Input | Ext_stDgoCnt_SC_190 | Event status of SC_190 frame erroneous counter default sent to the GD | No | No | - | No | No
FaultMgt | GDGAR_Ext_HEV_J3U_LatAm_P2F2 |  | Input | Ext_stDgoCnt_TBMU_V2_4F4 | Event status of TBMU_V2_4F4 frame erroneous counter default sent to the GD | No | No | - | No | No
FaultMgt | GDGAR_Ext_HEV_J3U_LatAm_P2F2 |  | Input | Ext_stDgoCnt_WHEEL_INFO_116 | Event status of WHEEL_INFO_116 frame erroneous counter default sent to the GD | No | No | - | No | No
FaultMgt | GDGAR_Ext_HEV_J3U_LatAm_P2F2 |  | Input | Ext_stDgoCnt_WHEEL_SPEED_0EE | Event status of WHEEL_SPEED_0EE frame erroneous counter default sent to the GD | No | No | - | No | No
FaultMgt | GDGAR_Ext_HEV_J3U_LatAm_P2F2 |  | Input | Ext_stDgoDftIntCPR | Diagnosis result flag for internal power supply defect on CPR/CCE | No | No | - | No | No
FaultMgt | GDGAR_Ext_HEV_J3U_LatAm_P2F2 |  | Input | Ext_stDgoDftIntCTPE | Diagnosis result flag for internal power supply defect on CTPE | No | No | - | No | No
FaultMgt | GDGAR_Ext_HEV_J3U_LatAm_P2F2 |  | Input | Ext_stDgoDftNotFctConstCPR | Diagnosis result flag for permanently defect on CPR/CCE | No | No | - | No | No
FaultMgt | GDGAR_Ext_HEV_J3U_LatAm_P2F2 |  | Input | Ext_stDgoDftNotFctContsCTPE | Diagnosis result flag for permanently defect on CTPE | No | No | - | No | No
FaultMgt | GDGAR_Ext_HEV_J3U_LatAm_P2F2 |  | Input | Ext_stDgoDftNotFctUntmCPR | Diagnosis result flag for defect on unexpected operation fault on CPR/CCE | No | No | - | No | No
FaultMgt | GDGAR_Ext_HEV_J3U_LatAm_P2F2 |  | Input | Ext_stDgoDftNotFctUntmCTPE | Diagnosis result flag for defect on unexpected operation fault on CTPE | No | No | - | No | No
FaultMgt | GDGAR_Ext_HEV_J3U_LatAm_P2F2 |  | Input | Ext_stDgoDftOverVoltCPR | Diagnosis result flag for defect supply overvoltage detection on CPR/CCE | No | No | - | No | No
FaultMgt | GDGAR_Ext_HEV_J3U_LatAm_P2F2 |  | Input | Ext_stDgoDftOverVoltCTPE | Diagnosis result flag for defect supply overvoltage detection on CTPE | No | No | - | No | No
FaultMgt | GDGAR_Ext_HEV_J3U_LatAm_P2F2 |  | Input | Ext_stDgoDftProtCPR | Diagnosis result flag for defect protection mode on CPR/CCE | No | No | - | No | No
FaultMgt | GDGAR_Ext_HEV_J3U_LatAm_P2F2 |  | Input | Ext_stDgoDftProtCTPE | Diagnosis result flag for defect protection mode on CTPE | No | No | - | No | No
FaultMgt | GDGAR_Ext_HEV_J3U_LatAm_P2F2 |  | Input | Ext_stDgoDftSecuCPR | Diagnosis result flag for safety defect on CPR/CCE | No | No | - | No | No
FaultMgt | GDGAR_Ext_HEV_J3U_LatAm_P2F2 |  | Input | Ext_stDgoDftSecuCTPE | Diagnosis result flag for safety defect on CTPE | No | No | - | No | No
FaultMgt | GDGAR_Ext_HEV_J3U_LatAm_P2F2 |  | Input | Ext_stDgoDftTSenCTPE | Diagnosis result flag for defect on internal temperature sensor on CTPE | No | No | - | No | No
FaultMgt | GDGAR_Ext_HEV_J3U_LatAm_P2F2 |  | Input | Ext_stDgoDftUndVoltCPR | Diagnosis result flag for defect supply undervoltage detection on CPR/CCE | No | No | - | No | No
FaultMgt | GDGAR_Ext_HEV_J3U_LatAm_P2F2 |  | Input | Ext_stDgoDftUndVoltCTPE | Diagnosis result flag for defect supply undervoltage detection on CTPE | No | No | - | No | No
FaultMgt | GDGAR_Ext_HEV_J3U_LatAm_P2F2 |  | Input | WECH_stDgoWaHeat | Diagnosis for coolant heater use | No | No | - | No | No
FaultMgt | GDGAR_Ext_HEV_J3U_LatAm_P2F2 |  | Output | FID_bAccPStuckDiagBosHi | state of the diag at startup in order to go directly to blocked mode if already blocked before the last extinction | No | No | - | No | No
FaultMgt | GDGAR_Ext_HEV_J3U_LatAm_P2F2 |  | Output | FID_bEfcBrkPedPrss | FID of brake operation | No | No | - | No | No
FaultMgt | GDGAR_Ext_HEV_J3U_LatAm_P2F2 |  | Output | FID_bHVWHLostRepl | Reconfiguration state if HVWH frame is missing | No | No | - | No | No
FaultMgt | GDGAR_Ext_HEV_J3U_LatAm_P2F2 |  | Output | FID_bHVWHTempInvlReplVal | Reconfiguration state if an invalid HVWH temperature is received | No | No | - | No | No
FaultMgt | GDGAR_Ext_HEV_J3U_LatAm_P2F2 |  | Output | FID_bInhChk_BCM_COMMAND_0FA | Presence of degraded mode requesting to inhibit the reporting of BCM_COMMAND_0FA frame erroneous checksum default to the GD | No | No | - | No | No
FaultMgt | GDGAR_Ext_HEV_J3U_LatAm_P2F2 |  | Output | FID_bInhChk_BRAKE1_101 | Presence of degraded mode requesting to inhibit the reporting of BRAKE1_101 frame erroneous checksum default to the GD | No | No | - | No | No
FaultMgt | GDGAR_Ext_HEV_J3U_LatAm_P2F2 |  | Output | FID_bInhChk_BV_189 | Presence of degraded mode requesting to inhibit the reporting of BV_189 frame erroneous checksum default to the GD | No | No | - | No | No
FaultMgt | GDGAR_Ext_HEV_J3U_LatAm_P2F2 |  | Output | FID_bInhChk_DAT_BV_509 | Presence of degraded mode requesting to inhibit the reporting of DAT_BV_509 frame erroneous checksum default to the GD | No | No | - | No | No
FaultMgt | GDGAR_Ext_HEV_J3U_LatAm_P2F2 |  | Output | FID_bInhChk_DAT_CMM_48C | Presence of degraded mode requesting to inhibit the reporting of DAT_CMM_48C frame erroneous checksum default to the GD | No | No | - | No | No
FaultMgt | GDGAR_Ext_HEV_J3U_LatAm_P2F2 |  | Output | FID_bInhChk_DAT_MCU_586 | Presence of degraded mode requesting to inhibit the reporting of DAT_MCU_586 frame erroneous checksum default to the GD | No | No | - | No | No
FaultMgt | GDGAR_Ext_HEV_J3U_LatAm_P2F2 |  | Output | FID_bInhChk_DAT_OBC_DCDC_281 | Presence of degraded mode requesting to inhibit the reporting of DAT_OBC_DCDC_281 frame erroneous checksum default to the GD | No | No | - | No | No
FaultMgt | GDGAR_Ext_HEV_J3U_LatAm_P2F2 |  | Output | FID_bInhChk_DAT_OBC_DCDC_501 | Presence of degraded mode requesting to inhibit the reporting of DAT_OBC_DCDC_501 frame erroneous checksum default to the GD | No | No | - | No | No
FaultMgt | GDGAR_Ext_HEV_J3U_LatAm_P2F2 |  | Output | FID_bInhChk_DAT_OBC_DCDC_541 | Presence of degraded mode requesting to inhibit the reporting of DAT_OBC_DCDC_541 frame erroneous checksum default to the GD | No | No | - | No | No
FaultMgt | GDGAR_Ext_HEV_J3U_LatAm_P2F2 |  | Output | FID_bInhChk_DAT_TBMU_373 | Presence of degraded mode requesting to inhibit the reporting of DAT_TBMU_373 frame erroneous checksum default to the GD | No | No | - | No | No
FaultMgt | GDGAR_Ext_HEV_J3U_LatAm_P2F2 |  | Output | FID_bInhChk_DCDC_5A6 | Presence of degraded mode requesting to inhibit the reporting of DCDC_5A6 frame erroneous checksum default to the GD | No | No | - | No | No
FaultMgt | GDGAR_Ext_HEV_J3U_LatAm_P2F2 |  | Output | FID_bInhChk_MCU_186 | Presence of degraded mode requesting to inhibit the reporting of MCU_186 frame erroneous checksum default to the GD | No | No | - | No | No
FaultMgt | GDGAR_Ext_HEV_J3U_LatAm_P2F2 |  | Output | FID_bInhChk_MCU_5C6 | Presence of degraded mode requesting to inhibit the reporting of MCU_5C6 frame erroneous checksum default to the GD | No | No | - | No | No
FaultMgt | GDGAR_Ext_HEV_J3U_LatAm_P2F2 |  | Output | FID_bInhChk_OBC_DCDC_5A1 | Presence of degraded mode requesting to inhibit the reporting of OBC_DCDC_5A1 frame erroneous checksum default to the GD | No | No | - | No | No
FaultMgt | GDGAR_Ext_HEV_J3U_LatAm_P2F2 |  | Output | FID_bInhChk_SC_190 | Presence of degraded mode requesting to inhibit the reporting of SC_190 frame erroneous checksum default to the GD | No | No | - | No | No
FaultMgt | GDGAR_Ext_HEV_J3U_LatAm_P2F2 |  | Output | FID_bInhChk_TBMU_V2_4F4 | Presence of degraded mode requesting to inhibit the reporting of TBMU_V2_4F4 frame erroneous checksum default to the GD | No | No | - | No | No
FaultMgt | GDGAR_Ext_HEV_J3U_LatAm_P2F2 |  | Output | FID_bInhChk_WHEEL_INFO_116 | Presence of degraded mode requesting to inhibit the reporting of WHEEL_INFO_116 frame erroneous checksum default to the GD | No | No | - | No | No
FaultMgt | GDGAR_Ext_HEV_J3U_LatAm_P2F2 |  | Output | FID_bInhChk_WHEEL_SPEED_0EE | Presence of degraded mode requesting to inhibit the reporting of WHEEL_SPEED_0EE frame erroneous checksum default to the GD | No | No | - | No | No
FaultMgt | GDGAR_Ext_HEV_J3U_LatAm_P2F2 |  | Output | FID_bInhCnt_BCM_COMMAND_0FA | Presence of degraded mode requesting to inhibit the reporting of BCM_COMMAND_0FA frame erroneous counter default to the GD | No | No | - | No | No
FaultMgt | GDGAR_Ext_HEV_J3U_LatAm_P2F2 |  | Output | FID_bInhCnt_BRAKE1_101 | Presence of degraded mode requesting to inhibit the reporting of BRAKE1_101 frame erroneous counter default to the GD | No | No | - | No | No
FaultMgt | GDGAR_Ext_HEV_J3U_LatAm_P2F2 |  | Output | FID_bInhCnt_BV_189 | Presence of degraded mode requesting to inhibit the reporting of BV_189 frame erroneous counter default to the GD | No | No | - | No | No
FaultMgt | GDGAR_Ext_HEV_J3U_LatAm_P2F2 |  | Output | FID_bInhCnt_DAT_BV_509 | Presence of degraded mode requesting to inhibit the reporting of DAT_BV_509 frame erroneous counter default to the GD | No | No | - | No | No
FaultMgt | GDGAR_Ext_HEV_J3U_LatAm_P2F2 |  | Output | FID_bInhCnt_DAT_CMM_48C | Presence of degraded mode requesting to inhibit the reporting of DAT_CMM_48C frame erroneous counter default to the GD | No | No | - | No | No
FaultMgt | GDGAR_Ext_HEV_J3U_LatAm_P2F2 |  | Output | FID_bInhCnt_DAT_MCU_586 | Presence of degraded mode requesting to inhibit the reporting of DAT_MCU_586 frame erroneous counter default to the GD | No | No | - | No | No
FaultMgt | GDGAR_Ext_HEV_J3U_LatAm_P2F2 |  | Output | FID_bInhCnt_DAT_OBC_DCDC_281 | Presence of degraded mode requesting to inhibit the reporting of DAT_OBC_DCDC_281 frame erroneous counter default to the GD | No | No | - | No | No
FaultMgt | GDGAR_Ext_HEV_J3U_LatAm_P2F2 |  | Output | FID_bInhCnt_DAT_OBC_DCDC_501 | Presence of degraded mode requesting to inhibit the reporting of DAT_OBC_DCDC_501 frame erroneous counter default to the GD | No | No | - | No | No
FaultMgt | GDGAR_Ext_HEV_J3U_LatAm_P2F2 |  | Output | FID_bInhCnt_DAT_OBC_DCDC_541 | Presence of degraded mode requesting to inhibit the reporting of DAT_OBC_DCDC_541 frame erroneous counter default to the GD | No | No | - | No | No
FaultMgt | GDGAR_Ext_HEV_J3U_LatAm_P2F2 |  | Output | FID_bInhCnt_DAT_TBMU_373 | Presence of degraded mode requesting to inhibit the reporting of DAT_TBMU_373 frame erroneous counter default to the GD | No | No | - | No | No
FaultMgt | GDGAR_Ext_HEV_J3U_LatAm_P2F2 |  | Output | FID_bInhCnt_DCDC_5A6 | Presence of degraded mode requesting to inhibit the reporting of DCDC_5A6 frame erroneous counter default to the GD | No | No | - | No | No
FaultMgt | GDGAR_Ext_HEV_J3U_LatAm_P2F2 |  | Output | FID_bInhCnt_MCU_186 | Presence of degraded mode requesting to inhibit the reporting of MCU_186 frame erroneous counter default to the GD | No | No | - | No | No
FaultMgt | GDGAR_Ext_HEV_J3U_LatAm_P2F2 |  | Output | FID_bInhCnt_MCU_5C6 | Presence of degraded mode requesting to inhibit the reporting of MCU_5C6 frame erroneous counter default to the GD | No | No | - | No | No
FaultMgt | GDGAR_Ext_HEV_J3U_LatAm_P2F2 |  | Output | FID_bInhCnt_OBC_DCDC_5A1 | Presence of degraded mode requesting to inhibit the reporting of OBC_DCDC_5A1 frame erroneous counter default to the GD | No | No | - | No | No
FaultMgt | GDGAR_Ext_HEV_J3U_LatAm_P2F2 |  | Output | FID_bInhCnt_SC_190 | Presence of degraded mode requesting to inhibit the reporting of SC_190 frame erroneous counter default to the GD | No | No | - | No | No
FaultMgt | GDGAR_Ext_HEV_J3U_LatAm_P2F2 |  | Output | FID_bInhCnt_TBMU_V2_4F4 | Presence of degraded mode requesting to inhibit the reporting of TBMU_V2_4F4 frame erroneous counter default to the GD | No | No | - | No | No
FaultMgt | GDGAR_Ext_HEV_J3U_LatAm_P2F2 |  | Output | FID_bInhCnt_WHEEL_INFO_116 | Presence of degraded mode requesting to inhibit the reporting of WHEEL_INFO_116 frame erroneous counter default to the GD | No | No | - | No | No
FaultMgt | GDGAR_Ext_HEV_J3U_LatAm_P2F2 |  | Output | FID_bInhCnt_WHEEL_SPEED_0EE | Presence of degraded mode requesting to inhibit the reporting of WHEEL_SPEED_0EE frame erroneous counter default to the GD | No | No | - | No | No
FaultMgt | GDGAR_Ext_HEV_J3U_LatAm_P2F2 |  | Output | FID_bInhMCT | Inhibition of the calculation of the brake info of the secondary diag using the master cylinder pressure (therefore use of brake1 + brake2) | No | No | - | No | No
FaultMgt | GDGAR_Ext_HEV_J3U_LatAm_P2F2 |  | Output | FID_bInhMonStuckAccPHi | Monitor inhibition flag pf the nominal diagnosis | No | No | - | No | No
FaultMgt | GDGAR_Ext_HEV_J3U_LatAm_P2F2 |  | Output | FID_bInhMonStuckAccPLo | Monitor inhibition flag of the secondary diagnosis | No | No | - | No | No
FaultMgt | GDGAR_Ext_HEV_J3U_LatAm_P2F2 |  | Output | FID_bInhTCoHeatEstim | FID for inhibition of estimated temperature calculation | No | No | - | No | No
FaultMgt | GDGAR_Ext_HEV_J3U_LatAm_P2F2 |  | Output | FRM_bInh_nCmprSp | Request of sending CMD_REGIME_CPR_ELEC invalid value on LIN network | No | No | - | No | No
FaultMgt | GDGAR_Ext_HEV_J3U_LatAm_P2F2 |  | Output | FRM_bInh_nEopReReq | Request of sending EOP_RPM_CMD invalid value on LIN network | No | No | - | No | No
FaultMgt | GDGAR_Ext_HEV_J3U_LatAm_P2F2 |  | Output | FRM_bInh_pwrElCmprLimReq | Request of sending CMD_PWR_LIM_CPR_ELEC invalid value on LIN network | No | No | - | No | No
FaultMgt | GDGAR_Ext_HEV_J3U_LatAm_P2F2 |  | Output | FRM_bInh_pwrHVWHMaxSp | Request of sending CMD_PWR_LIM_HVWH invalid value on LIN network | No | No | - | No | No
FaultMgt | GDGAR_Ext_HEV_J3U_LatAm_P2F2 |  | Output | FRM_bInh_rHVWHReq | Request of sending CMD_CTP_EAU_BT invalid value on LIN network | No | No | - | No | No
FaultMgt | GDGAR_Ext_HEV_J3U_LatAm_P2F2 |  | Output | FRM_bInhFrbd_iCnsElCCE | Inhibition request of I_CONSO_HVEC forbidden value diagnosis | No | No | - | No | No
FaultMgt | GDGAR_Ext_HEV_J3U_LatAm_P2F2 |  | Output | FRM_bInhFrbd_iHVWHCurrent | Inhibition request of I_CONSO_CTP_EAU_BT forbidden value diagnosis | No | No | - | No | No
FaultMgt | GDGAR_Ext_HEV_J3U_LatAm_P2F2 |  | Output | FRM_bInhFrbd_nEopReMesLIN | Inhibition request of EOP_RPM_ACTL forbidden value diagnosis | No | No | - | No | No
FaultMgt | GDGAR_Ext_HEV_J3U_LatAm_P2F2 |  | Output | FRM_bInhFrbd_stEopReErrorDetLIN | Inhibition request of EOP_ERR forbidden value diagnosis | No | No | - | No | No
FaultMgt | GDGAR_Ext_HEV_J3U_LatAm_P2F2 |  | Output | FRM_bInhFrbd_stEopReLihDetLIN | Inhibition request of EOP_LMP_HM_AN_ON forbidden value diagnosis | No | No | - | No | No
FaultMgt | GDGAR_Ext_HEV_J3U_LatAm_P2F2 |  | Output | FRM_bInhFrbd_stEopReLowTempLIN | Inhibition request of EOP_LOW_TMP_ST forbidden value diagnosis | No | No | - | No | No
FaultMgt | GDGAR_Ext_HEV_J3U_LatAm_P2F2 |  | Output | FRM_bInhFrbd_stEopReOverCurDetLIN | Inhibition request of EOP_OV_CUR_ER forbidden value diagnosis | No | No | - | No | No
FaultMgt | GDGAR_Ext_HEV_J3U_LatAm_P2F2 |  | Output | FRM_bInhFrbd_stEopReOvertmpDetLIN | Inhibition request of EOP_OV_TMP_ER forbidden value diagnosis | No | No | - | No | No
FaultMgt | GDGAR_Ext_HEV_J3U_LatAm_P2F2 |  | Output | FRM_bInhFrbd_stEopReSpdMonLIN | Inhibition request of EOP_MONTRNG_RPM forbidden value diagnosis | No | No | - | No | No
FaultMgt | GDGAR_Ext_HEV_J3U_LatAm_P2F2 |  | Output | FRM_bInhFrbd_stEopReVoltDetLIN | Inhibition request of EOP_VLTG_ER forbidden value diagnosis | No | No | - | No | No
FaultMgt | GDGAR_Ext_HEV_J3U_LatAm_P2F2 |  | Output | FRM_bInhFrbd_tAirExtMes | Inhibition request of TEMP_AIR_EXT forbidden value diagnosis | No | No | - | No | No
FaultMgt | GDGAR_Ext_HEV_J3U_LatAm_P2F2 |  | Output | FRM_bInhFuTnkPmp | FRM_bInhFuTnkPmp | No | No | - | No | No
FaultMgt | GDGAR_Ext_HEV_J3U_LatAm_P2F2 |  | Output | FRM_bInhInvl_iCnsElCCE | Inhibition request of I_CONSO_HVEC invalid value diagnosis | No | No | - | No | No
FaultMgt | GDGAR_Ext_HEV_J3U_LatAm_P2F2 |  | Output | FRM_bInhInvl_iEopReMesLIN | Inhibition request of EOP_CURR_ST invalid value diagnosis | No | No | - | No | No
FaultMgt | GDGAR_Ext_HEV_J3U_LatAm_P2F2 |  | Output | FRM_bInhInvl_iHVWHCurrent | Inhibition request of I_CONSO_CTP_EAU_BT invalid value diagnosis | No | No | - | No | No
FaultMgt | GDGAR_Ext_HEV_J3U_LatAm_P2F2 |  | Output | FRM_bInhInvl_nCmprSpeed | Inhibition request of ETAT_REGIME_CPR_ELEC invalid value diagnosis | No | No | - | No | No
FaultMgt | GDGAR_Ext_HEV_J3U_LatAm_P2F2 |  | Output | FRM_bInhInvl_nEopReMesLIN | Inhibition request of EOP_RPM_ACTL invalid value diagnosis | No | No | - | No | No
FaultMgt | GDGAR_Ext_HEV_J3U_LatAm_P2F2 |  | Output | FRM_bInhInvl_stEopReErrorDetLIN | Inhibition request of EOP_ERR invalid value diagnosis | No | No | - | No | No
FaultMgt | GDGAR_Ext_HEV_J3U_LatAm_P2F2 |  | Output | FRM_bInhInvl_stEopReLihDetLIN | Inhibition request of EOP_LMP_HM_AN_ON invalid value diagnosis | No | No | - | No | No
FaultMgt | GDGAR_Ext_HEV_J3U_LatAm_P2F2 |  | Output | FRM_bInhInvl_stEopReLowTempLIN | Inhibition request of EOP_LOW_TMP_ST invalid value diagnosis | No | No | - | No | No
FaultMgt | GDGAR_Ext_HEV_J3U_LatAm_P2F2 |  | Output | FRM_bInhInvl_stEopReOverCurDetLIN | Inhibition request of EOP_OV_CUR_ER invalid value diagnosis | No | No | - | No | No
FaultMgt | GDGAR_Ext_HEV_J3U_LatAm_P2F2 |  | Output | FRM_bInhInvl_stEopReOvertmpDetLIN | Inhibition request of EOP_OV_TMP_ER invalid value diagnosis | No | No | - | No | No
FaultMgt | GDGAR_Ext_HEV_J3U_LatAm_P2F2 |  | Output | FRM_bInhInvl_stEopReSpdMonLIN | Inhibition request of EOP_MONTRNG_RPM invalid value diagnosis | No | No | - | No | No
FaultMgt | GDGAR_Ext_HEV_J3U_LatAm_P2F2 |  | Output | FRM_bInhInvl_stEopReStallDetLIN | Inhibition request of EOP_STALL_EV invalid value diagnosis | No | No | - | No | No
FaultMgt | GDGAR_Ext_HEV_J3U_LatAm_P2F2 |  | Output | FRM_bInhInvl_stEopReVoltDetLIN | Inhibition request of EOP_VLTG_ER invalid value diagnosis | No | No | - | No | No
FaultMgt | GDGAR_Ext_HEV_J3U_LatAm_P2F2 |  | Output | FRM_bInhInvl_tAirExtMes | Inhibition request of TEMP_AIR_EXT invalid value diagnosis | No | No | - | No | No
FaultMgt | GDGAR_Ext_HEV_J3U_LatAm_P2F2 |  | Output | FRM_bInhInvl_tWaHVWHMes | Inhibition request of TEMP_EAU_CTP_BT invalid value diagnosis | No | No | - | No | No
FaultMgt | GDGAR_Ext_HEV_J3U_LatAm_P2F2 |  | Output | FRM_bInhInvl_uCmprVoltage | Inhibition request of TENSION_LV_CPR_ELEC invalid value diagnosis | No | No | - | No | No
FaultMgt | GDGAR_Ext_HEV_J3U_LatAm_P2F2 |  | Output | FRM_bInhInvl_uEopReMesLIN | Inhibition request of EOP_VLTG_ST invalid value diagnosis | No | No | - | No | No
FaultMgt | GDGAR_Ext_HEV_J3U_LatAm_P2F2 |  | Output | FRM_bInhInvl_uHVWHVoltage | Inhibition request of TENSION_LV_CTPE_ELEC invalid value diagnosis | No | No | - | No | No
MUX | LIN_SIGNAL_VCU_12172_TX_VCU_FRAME_CDE_HV_ELEC_COMP_SIGNAL_CMD_ACTIV_CPR_ELEC_V0 |  | Calib | AC_bAcvCCE_vldLIN_C | Bypass value of CMD_ACTIV_CPR_ELEC parameter | No | No | - | No | No
MUX | LIN_SIGNAL_VCU_12172_TX_VCU_FRAME_CDE_HV_ELEC_COMP_SIGNAL_CMD_ACTIV_CPR_ELEC_V0 |  | Calib | AC_bAcvCCEIni_C | Initial value of CMD_ACTIV_CPR_ELEC parameter | No | No | - | No | No
MUX | LIN_SIGNAL_VCU_12172_TX_VCU_FRAME_CDE_HV_ELEC_COMP_SIGNAL_CMD_ACTIV_CPR_ELEC_V0 |  | Input | AC_bAcvCCE | Compressor synthesis | No | No | - | No | No
MUX | LIN_SIGNAL_VCU_12172_TX_VCU_FRAME_CDE_HV_ELEC_COMP_SIGNAL_CMD_ACTIV_CPR_ELEC_V0 |  | Input | Ctrl_HVElecCompNw | Flow control for HV Electrical Compressor Network | No | No | - | No | No
MUX | LIN_SIGNAL_VCU_12172_TX_VCU_FRAME_CDE_HV_ELEC_COMP_SIGNAL_CMD_ACTIV_CPR_ELEC_V0 |  | Local | CMD_ACTIV_CPR_ELEC | CMD_ACTIV_CPR_ELEC parameter sent on LIN network | No | No | - | No | No
MUX | LIN_SIGNAL_VCU_12173_TX_VCU_FRAME_CDE_HV_ELEC_COMP_SIGNAL_CMD_PWR_LIM_CPR_ELEC_V0 |  | Calib | Ext_pwrElCmprLimReq_vldLIN_C | Bypass value of CMD_PWR_LIM_CPR_ELEC parameter | No | No | - | No | No
MUX | LIN_SIGNAL_VCU_12173_TX_VCU_FRAME_CDE_HV_ELEC_COMP_SIGNAL_CMD_PWR_LIM_CPR_ELEC_V0 |  | Calib | Ext_pwrElCmprLimReqIni_C | Initial value of CMD_PWR_LIM_CPR_ELEC parameter | No | No | - | No | No
MUX | LIN_SIGNAL_VCU_12173_TX_VCU_FRAME_CDE_HV_ELEC_COMP_SIGNAL_CMD_PWR_LIM_CPR_ELEC_V0 |  | Calib | Ext_pwrElCmprLimReqInvld_C | Invalid value of CMD_PWR_LIM_CPR_ELEC parameter | No | No | - | No | No
MUX | LIN_SIGNAL_VCU_12173_TX_VCU_FRAME_CDE_HV_ELEC_COMP_SIGNAL_CMD_PWR_LIM_CPR_ELEC_V0 |  | Calib | Ext_pwrElCmprLimReqMaxSat_C | Max value of CMD_PWR_LIM_CPR_ELEC parameter | No | No | - | No | No
MUX | LIN_SIGNAL_VCU_12173_TX_VCU_FRAME_CDE_HV_ELEC_COMP_SIGNAL_CMD_PWR_LIM_CPR_ELEC_V0 |  | Calib | Ext_pwrElCmprLimReqMinSat_C | Min value of CMD_PWR_LIM_CPR_ELEC parameter | No | No | - | No | No
MUX | LIN_SIGNAL_VCU_12173_TX_VCU_FRAME_CDE_HV_ELEC_COMP_SIGNAL_CMD_PWR_LIM_CPR_ELEC_V0 |  | Calib | Ext_pwrElCmprLimReqOfs_C | Offset of CMD_PWR_LIM_CPR_ELEC parameter | No | No | - | No | No
MUX | LIN_SIGNAL_VCU_12173_TX_VCU_FRAME_CDE_HV_ELEC_COMP_SIGNAL_CMD_PWR_LIM_CPR_ELEC_V0 |  | Calib | Ext_pwrElCmprLimReqResl_C | Resolution of CMD_PWR_LIM_CPR_ELEC parameter | No | No | - | No | No
MUX | LIN_SIGNAL_VCU_12173_TX_VCU_FRAME_CDE_HV_ELEC_COMP_SIGNAL_CMD_PWR_LIM_CPR_ELEC_V0 |  | Input | Ctrl_HVElecCompNw | Flow control for HV Electrical Compressor Network | No | No | - | No | No
MUX | LIN_SIGNAL_VCU_12173_TX_VCU_FRAME_CDE_HV_ELEC_COMP_SIGNAL_CMD_PWR_LIM_CPR_ELEC_V0 |  | Input | Ext_pwrElCmprLimReq | Electrical compressor power limitation request | No | No | - | No | No
MUX | LIN_SIGNAL_VCU_12173_TX_VCU_FRAME_CDE_HV_ELEC_COMP_SIGNAL_CMD_PWR_LIM_CPR_ELEC_V0 |  | Input | FRM_bInh_pwrElCmprLimReq | Request of sending CMD_PWR_LIM_CPR_ELEC invalid value on LIN network | No | No | - | No | No
MUX | LIN_SIGNAL_VCU_12173_TX_VCU_FRAME_CDE_HV_ELEC_COMP_SIGNAL_CMD_PWR_LIM_CPR_ELEC_V0 |  | Local | CMD_PWR_LIM_CPR_ELEC | CMD_PWR_LIM_CPR_ELEC parameter sent on LIN network | No | No | - | No | No
MUX | LIN_SIGNAL_VCU_12173_TX_VCU_FRAME_CDE_HV_ELEC_COMP_SIGNAL_CMD_PWR_LIM_CPR_ELEC_V0 |  | Local | Ext_pwrElCmprLimReqNorm | Standardized value of CMD_PWR_LIM_CPR_ELEC parameter | No | No | - | No | No
MUX | LIN_SIGNAL_VCU_12173_TX_VCU_FRAME_CDE_HV_ELEC_COMP_SIGNAL_CMD_PWR_LIM_CPR_ELEC_V0 |  | Local | Ext_pwrElCmprLimReqSat | Saturated value of CMD_PWR_LIM_CPR_ELEC parameter | No | No | - | No | No
MUX | LIN_SIGNAL_VCU_12174_TX_VCU_FRAME_CDE_HV_ELEC_COMP_SIGNAL_CMD_REGIME_CPR_ELEC_V0 |  | Calib | Ext_nCmprSp_vldLIN_C | Bypass value of CMD_REGIME_CPR_ELEC parameter | No | No | - | No | No
MUX | LIN_SIGNAL_VCU_12174_TX_VCU_FRAME_CDE_HV_ELEC_COMP_SIGNAL_CMD_REGIME_CPR_ELEC_V0 |  | Calib | Ext_nCmprSpIni_C | Initial value of CMD_REGIME_CPR_ELEC parameter | No | No | - | No | No
MUX | LIN_SIGNAL_VCU_12174_TX_VCU_FRAME_CDE_HV_ELEC_COMP_SIGNAL_CMD_REGIME_CPR_ELEC_V0 |  | Calib | Ext_nCmprSpInvld_C | Invalid value of CMD_REGIME_CPR_ELEC parameter | No | No | - | No | No
MUX | LIN_SIGNAL_VCU_12174_TX_VCU_FRAME_CDE_HV_ELEC_COMP_SIGNAL_CMD_REGIME_CPR_ELEC_V0 |  | Calib | Ext_nCmprSpMaxSat_C | Max value of CMD_REGIME_CPR_ELEC parameter | No | No | - | No | No
MUX | LIN_SIGNAL_VCU_12174_TX_VCU_FRAME_CDE_HV_ELEC_COMP_SIGNAL_CMD_REGIME_CPR_ELEC_V0 |  | Calib | Ext_nCmprSpMinSat_C | Min value of CMD_REGIME_CPR_ELEC parameter | No | No | - | No | No
MUX | LIN_SIGNAL_VCU_12174_TX_VCU_FRAME_CDE_HV_ELEC_COMP_SIGNAL_CMD_REGIME_CPR_ELEC_V0 |  | Calib | Ext_nCmprSpOfs_C | Offset of CMD_REGIME_CPR_ELEC parameter | No | No | - | No | No
MUX | LIN_SIGNAL_VCU_12174_TX_VCU_FRAME_CDE_HV_ELEC_COMP_SIGNAL_CMD_REGIME_CPR_ELEC_V0 |  | Calib | Ext_nCmprSpResl_C | Resolution of CMD_REGIME_CPR_ELEC parameter | No | No | - | No | No
MUX | LIN_SIGNAL_VCU_12174_TX_VCU_FRAME_CDE_HV_ELEC_COMP_SIGNAL_CMD_REGIME_CPR_ELEC_V0 |  | Input | Ctrl_HVElecCompNw | Flow control for HV Electrical Compressor Network | No | No | - | No | No
MUX | LIN_SIGNAL_VCU_12174_TX_VCU_FRAME_CDE_HV_ELEC_COMP_SIGNAL_CMD_REGIME_CPR_ELEC_V0 |  | Input | Ext_nCmprSp | Rotational speed request | No | No | - | No | No
MUX | LIN_SIGNAL_VCU_12174_TX_VCU_FRAME_CDE_HV_ELEC_COMP_SIGNAL_CMD_REGIME_CPR_ELEC_V0 |  | Input | FRM_bInh_nCmprSp | Request of sending CMD_REGIME_CPR_ELEC invalid value on LIN network | No | No | - | No | No
MUX | LIN_SIGNAL_VCU_12174_TX_VCU_FRAME_CDE_HV_ELEC_COMP_SIGNAL_CMD_REGIME_CPR_ELEC_V0 |  | Local | CMD_REGIME_CPR_ELEC | CMD_REGIME_CPR_ELEC parameter sent on LIN network | No | No | - | No | No
MUX | LIN_SIGNAL_VCU_12174_TX_VCU_FRAME_CDE_HV_ELEC_COMP_SIGNAL_CMD_REGIME_CPR_ELEC_V0 |  | Local | Ext_nCmprSpNorm | Standardized value of CMD_REGIME_CPR_ELEC parameter | No | No | - | No | No
MUX | LIN_SIGNAL_VCU_12174_TX_VCU_FRAME_CDE_HV_ELEC_COMP_SIGNAL_CMD_REGIME_CPR_ELEC_V0 |  | Local | Ext_nCmprSpSat | Saturated value of CMD_REGIME_CPR_ELEC parameter | No | No | - | No | No
MUX | LIN_SIGNAL_VCU_12175_RX_VCU_FRAME_ETAT_HV_ELEC_COMP_SIGNAL_I_CONSO_HVEC_V0 |  | Calib | Ext_iCnsElCCEFrbd_C | Forbidden value of I_CONSO_HVEC parameter | No | No | - | No | No
MUX | LIN_SIGNAL_VCU_12175_RX_VCU_FRAME_ETAT_HV_ELEC_COMP_SIGNAL_I_CONSO_HVEC_V0 |  | Calib | Ext_iCnsElCCEIni_C | Initial value of I_CONSO_HVEC parameter | No | No | - | No | No
MUX | LIN_SIGNAL_VCU_12175_RX_VCU_FRAME_ETAT_HV_ELEC_COMP_SIGNAL_I_CONSO_HVEC_V0 |  | Calib | Ext_iCnsElCCEInvld_C | Invalid value of I_CONSO_HVEC parameter | No | No | - | No | No
MUX | LIN_SIGNAL_VCU_12175_RX_VCU_FRAME_ETAT_HV_ELEC_COMP_SIGNAL_I_CONSO_HVEC_V0 |  | Calib | Ext_iCnsElCCEMaxSat_C | Max value of I_CONSO_HVEC parameter | No | No | - | No | No
MUX | LIN_SIGNAL_VCU_12175_RX_VCU_FRAME_ETAT_HV_ELEC_COMP_SIGNAL_I_CONSO_HVEC_V0 |  | Calib | Ext_iCnsElCCEMinSat_C | Min value of I_CONSO_HVEC parameter | No | No | - | No | No
MUX | LIN_SIGNAL_VCU_12175_RX_VCU_FRAME_ETAT_HV_ELEC_COMP_SIGNAL_I_CONSO_HVEC_V0 |  | Calib | Ext_iCnsElCCEOfs_C | Offset of I_CONSO_HVEC parameter | No | No | - | No | No
MUX | LIN_SIGNAL_VCU_12175_RX_VCU_FRAME_ETAT_HV_ELEC_COMP_SIGNAL_I_CONSO_HVEC_V0 |  | Calib | Ext_iCnsElCCERcf_C | Recovery value of I_CONSO_HVEC parameter | No | No | - | No | No
MUX | LIN_SIGNAL_VCU_12175_RX_VCU_FRAME_ETAT_HV_ELEC_COMP_SIGNAL_I_CONSO_HVEC_V0 |  | Calib | Ext_iCnsElCCEResl_C | Resolution of I_CONSO_HVEC parameter | No | No | - | No | No
MUX | LIN_SIGNAL_VCU_12175_RX_VCU_FRAME_ETAT_HV_ELEC_COMP_SIGNAL_I_CONSO_HVEC_V0 |  | Input | Ctrl_HVElecCompNw | Flow control for HV Electrical Compressor Network | No | No | - | No | No
MUX | LIN_SIGNAL_VCU_12175_RX_VCU_FRAME_ETAT_HV_ELEC_COMP_SIGNAL_I_CONSO_HVEC_V0 |  | Input | FRM_bInhFrbd_iCnsElCCE | Inhibition request of I_CONSO_HVEC forbidden value diagnosis | No | No | - | No | No
MUX | LIN_SIGNAL_VCU_12175_RX_VCU_FRAME_ETAT_HV_ELEC_COMP_SIGNAL_I_CONSO_HVEC_V0 |  | Input | FRM_bInhInvl_iCnsElCCE | Inhibition request of I_CONSO_HVEC invalid value diagnosis | No | No | - | No | No
MUX | LIN_SIGNAL_VCU_12175_RX_VCU_FRAME_ETAT_HV_ELEC_COMP_SIGNAL_I_CONSO_HVEC_V0 |  | Local | Ext_iCnsElCCEMem | Memorized value of I_CONSO_HVEC parameter | No | No | - | No | No
MUX | LIN_SIGNAL_VCU_12175_RX_VCU_FRAME_ETAT_HV_ELEC_COMP_SIGNAL_I_CONSO_HVEC_V0 |  | Local | Ext_iCnsElCCENorm | Standardized value of I_CONSO_HVEC parameter | No | No | - | No | No
MUX | LIN_SIGNAL_VCU_12175_RX_VCU_FRAME_ETAT_HV_ELEC_COMP_SIGNAL_I_CONSO_HVEC_V0 |  | Local | Ext_iCnsElCCERaw | Raw value of I_CONSO_HVEC parameter | No | No | - | No | No
MUX | LIN_SIGNAL_VCU_12175_RX_VCU_FRAME_ETAT_HV_ELEC_COMP_SIGNAL_I_CONSO_HVEC_V0 |  | Local | Ext_iCnsElCCESat | Saturated value of I_CONSO_HVEC parameter | No | No | - | No | No
MUX | LIN_SIGNAL_VCU_12175_RX_VCU_FRAME_ETAT_HV_ELEC_COMP_SIGNAL_I_CONSO_HVEC_V0 |  | Local | I_CONSO_HVEC | I_CONSO_HVEC parameter received on LIN network | No | No | - | No | No
MUX | LIN_SIGNAL_VCU_12175_RX_VCU_FRAME_ETAT_HV_ELEC_COMP_SIGNAL_I_CONSO_HVEC_V0 |  | Local | MD_stDgoDiag_iCnsElCCE | Degraded mode state relative to I_CONSO_HVEC parameter | No | No | - | No | No
MUX | LIN_SIGNAL_VCU_12175_RX_VCU_FRAME_ETAT_HV_ELEC_COMP_SIGNAL_I_CONSO_HVEC_V0 |  | Output | Ext_bDgoFrbd_iCnsElCCE | Detection indication of I_CONSO_HVEC forbidden value diagnosis | No | No | - | No | No
MUX | LIN_SIGNAL_VCU_12175_RX_VCU_FRAME_ETAT_HV_ELEC_COMP_SIGNAL_I_CONSO_HVEC_V0 |  | Output | Ext_bDgoInvld_iCnsElCCE | Detection indication of I_CONSO_HVEC invalid value diagnosis | No | No | - | No | No
MUX | LIN_SIGNAL_VCU_12175_RX_VCU_FRAME_ETAT_HV_ELEC_COMP_SIGNAL_I_CONSO_HVEC_V0 |  | Output | Ext_bMonRunFrbd_iCnsElCCE | Detection window of I_CONSO_HVEC forbidden value diagnosis | No | No | - | No | No
MUX | LIN_SIGNAL_VCU_12175_RX_VCU_FRAME_ETAT_HV_ELEC_COMP_SIGNAL_I_CONSO_HVEC_V0 |  | Output | Ext_bMonRunInvld_iCnsElCCE | Detection window of I_CONSO_HVEC invalid value diagnosis | No | No | - | No | No
MUX | LIN_SIGNAL_VCU_12175_RX_VCU_FRAME_ETAT_HV_ELEC_COMP_SIGNAL_I_CONSO_HVEC_V0 |  | Output | Ext_iCnsElCCE | CCE consumed electric current | No | No | - | No | No
MUX | LIN_SIGNAL_VCU_12176_RX_VCU_FRAME_ETAT_HV_ELEC_COMP_SIGNAL_INTERLOCK_STATUS_V0 |  | Calib | Ext_bInterLockCCEStIni_C | Initial value of INTERLOCK_STATUS parameter | No | No | - | No | No
MUX | LIN_SIGNAL_VCU_12176_RX_VCU_FRAME_ETAT_HV_ELEC_COMP_SIGNAL_INTERLOCK_STATUS_V0 |  | Calib | Ext_bInterLockCCEStRcf_C | Recovery value of INTERLOCK_STATUS parameter | No | No | - | No | No
MUX | LIN_SIGNAL_VCU_12176_RX_VCU_FRAME_ETAT_HV_ELEC_COMP_SIGNAL_INTERLOCK_STATUS_V0 |  | Input | Ctrl_HVElecCompNw | Flow control for HV Electrical Compressor Network | No | No | - | No | No
MUX | LIN_SIGNAL_VCU_12176_RX_VCU_FRAME_ETAT_HV_ELEC_COMP_SIGNAL_INTERLOCK_STATUS_V0 |  | Local | Ext_bInterLockCCEStMem | Memorized value of INTERLOCK_STATUS parameter | No | No | - | No | No
MUX | LIN_SIGNAL_VCU_12176_RX_VCU_FRAME_ETAT_HV_ELEC_COMP_SIGNAL_INTERLOCK_STATUS_V0 |  | Local | Ext_bInterLockCCEStRaw | Raw value of INTERLOCK_STATUS parameter | No | No | - | No | No
MUX | LIN_SIGNAL_VCU_12176_RX_VCU_FRAME_ETAT_HV_ELEC_COMP_SIGNAL_INTERLOCK_STATUS_V0 |  | Local | INTERLOCK_STATUS | INTERLOCK_STATUS parameter received on LIN network | No | No | - | No | No
MUX | LIN_SIGNAL_VCU_12176_RX_VCU_FRAME_ETAT_HV_ELEC_COMP_SIGNAL_INTERLOCK_STATUS_V0 |  | Local | MD_stDgoDiag_bInterLockCCESt | Degraded mode state relative to INTERLOCK_STATUS parameter | No | No | - | No | No
MUX | LIN_SIGNAL_VCU_12176_RX_VCU_FRAME_ETAT_HV_ELEC_COMP_SIGNAL_INTERLOCK_STATUS_V0 |  | Output | Ext_bInterLockCCESt | Status of interlock line | No | No | - | No | No
MUX | LIN_SIGNAL_VCU_12177_RX_VCU_FRAME_ETAT_HV_ELEC_COMP_SIGNAL_LIMIT_POWER_CPR_ELEC_V0 |  | Calib | Ext_bPwrLimReachIni_C | Initial value of LIMIT_POWER_CPR_ELEC parameter | No | No | - | No | No
MUX | LIN_SIGNAL_VCU_12177_RX_VCU_FRAME_ETAT_HV_ELEC_COMP_SIGNAL_LIMIT_POWER_CPR_ELEC_V0 |  | Calib | Ext_bPwrLimReachRcf_C | Recovery value of LIMIT_POWER_CPR_ELEC parameter | No | No | - | No | No
MUX | LIN_SIGNAL_VCU_12177_RX_VCU_FRAME_ETAT_HV_ELEC_COMP_SIGNAL_LIMIT_POWER_CPR_ELEC_V0 |  | Input | Ctrl_HVElecCompNw | Flow control for HV Electrical Compressor Network | No | No | - | No | No
MUX | LIN_SIGNAL_VCU_12177_RX_VCU_FRAME_ETAT_HV_ELEC_COMP_SIGNAL_LIMIT_POWER_CPR_ELEC_V0 |  | Local | Ext_bPwrLimReachMem | Memorized value of LIMIT_POWER_CPR_ELEC parameter | No | No | - | No | No
MUX | LIN_SIGNAL_VCU_12177_RX_VCU_FRAME_ETAT_HV_ELEC_COMP_SIGNAL_LIMIT_POWER_CPR_ELEC_V0 |  | Local | Ext_bPwrLimReachRaw | Raw value of LIMIT_POWER_CPR_ELEC parameter | No | No | - | No | No
MUX | LIN_SIGNAL_VCU_12177_RX_VCU_FRAME_ETAT_HV_ELEC_COMP_SIGNAL_LIMIT_POWER_CPR_ELEC_V0 |  | Local | LIMIT_POWER_CPR_ELEC | LIMIT_POWER_CPR_ELEC parameter received on LIN network | No | No | - | No | No
MUX | LIN_SIGNAL_VCU_12177_RX_VCU_FRAME_ETAT_HV_ELEC_COMP_SIGNAL_LIMIT_POWER_CPR_ELEC_V0 |  | Local | MD_stDgoDiag_bPwrLimReach | Degraded mode state relative to LIMIT_POWER_CPR_ELEC parameter | No | No | - | No | No
MUX | LIN_SIGNAL_VCU_12177_RX_VCU_FRAME_ETAT_HV_ELEC_COMP_SIGNAL_LIMIT_POWER_CPR_ELEC_V0 |  | Output | Ext_bPwrLimReach | Power limitation reached | No | No | - | No | No
MUX | LIN_SIGNAL_VCU_12178_RX_VCU_FRAME_ETAT_HV_ELEC_COMP_SIGNAL_DEFAUT_CPR_ELEC_V0 |  | Calib | Ext_bDftNotSecuCPRIni_C | Initial value of DEFAUT_CPR_ELEC parameter | No | No | - | No | No
MUX | LIN_SIGNAL_VCU_12178_RX_VCU_FRAME_ETAT_HV_ELEC_COMP_SIGNAL_DEFAUT_CPR_ELEC_V0 |  | Calib | Ext_bDftNotSecuCPRRcf_C | Recovery value of DEFAUT_CPR_ELEC parameter | No | No | - | No | No
MUX | LIN_SIGNAL_VCU_12178_RX_VCU_FRAME_ETAT_HV_ELEC_COMP_SIGNAL_DEFAUT_CPR_ELEC_V0 |  | Input | Ctrl_HVElecCompNw | Flow control for HV Electrical Compressor Network | No | No | - | No | No
MUX | LIN_SIGNAL_VCU_12178_RX_VCU_FRAME_ETAT_HV_ELEC_COMP_SIGNAL_DEFAUT_CPR_ELEC_V0 |  | Local | DEFAUT_CPR_ELEC | DEFAUT_CPR_ELEC parameter received on LIN network | No | No | - | No | No
MUX | LIN_SIGNAL_VCU_12178_RX_VCU_FRAME_ETAT_HV_ELEC_COMP_SIGNAL_DEFAUT_CPR_ELEC_V0 |  | Local | Ext_bDftNotSecuCPRMem | Memorized value of DEFAUT_CPR_ELEC parameter | No | No | - | No | No
MUX | LIN_SIGNAL_VCU_12178_RX_VCU_FRAME_ETAT_HV_ELEC_COMP_SIGNAL_DEFAUT_CPR_ELEC_V0 |  | Local | Ext_bDftNotSecuCPRRaw | Raw value of DEFAUT_CPR_ELEC parameter | No | No | - | No | No
MUX | LIN_SIGNAL_VCU_12178_RX_VCU_FRAME_ETAT_HV_ELEC_COMP_SIGNAL_DEFAUT_CPR_ELEC_V0 |  | Local | MD_stDgoDiag_bDftNotSecuCPR | Degraded mode state relative to DEFAUT_CPR_ELEC parameter | No | No | - | No | No
MUX | LIN_SIGNAL_VCU_12178_RX_VCU_FRAME_ETAT_HV_ELEC_COMP_SIGNAL_DEFAUT_CPR_ELEC_V0 |  | Output | Ext_bDftNotSecuCPR | CPR non-security default | No | No | - | No | No
MUX | LIN_SIGNAL_VCU_12179_RX_VCU_FRAME_ETAT_HV_ELEC_COMP_SIGNAL_DEFAUT_SECU_CPR_ELEC_V0 |  | Calib | Ext_bDftSecuCPRIni_C | Initial value of DEFAUT_SECU_CPR_ELEC parameter | No | No | - | No | No
MUX | LIN_SIGNAL_VCU_12179_RX_VCU_FRAME_ETAT_HV_ELEC_COMP_SIGNAL_DEFAUT_SECU_CPR_ELEC_V0 |  | Calib | Ext_bDftSecuCPRRcf_C | Recovery value of DEFAUT_SECU_CPR_ELEC parameter | No | No | - | No | No
MUX | LIN_SIGNAL_VCU_12179_RX_VCU_FRAME_ETAT_HV_ELEC_COMP_SIGNAL_DEFAUT_SECU_CPR_ELEC_V0 |  | Input | Ctrl_HVElecCompNw | Flow control for HV Electrical Compressor Network | No | No | - | No | No
MUX | LIN_SIGNAL_VCU_12179_RX_VCU_FRAME_ETAT_HV_ELEC_COMP_SIGNAL_DEFAUT_SECU_CPR_ELEC_V0 |  | Local | DEFAUT_SECU_CPR_ELEC | DEFAUT_SECU_CPR_ELEC parameter received on LIN network | No | No | - | No | No
MUX | LIN_SIGNAL_VCU_12179_RX_VCU_FRAME_ETAT_HV_ELEC_COMP_SIGNAL_DEFAUT_SECU_CPR_ELEC_V0 |  | Local | Ext_bDftSecuCPRMem | Memorized value of DEFAUT_SECU_CPR_ELEC parameter | No | No | - | No | No
MUX | LIN_SIGNAL_VCU_12179_RX_VCU_FRAME_ETAT_HV_ELEC_COMP_SIGNAL_DEFAUT_SECU_CPR_ELEC_V0 |  | Local | Ext_bDftSecuCPRRaw | Raw value of DEFAUT_SECU_CPR_ELEC parameter | No | No | - | No | No
MUX | LIN_SIGNAL_VCU_12179_RX_VCU_FRAME_ETAT_HV_ELEC_COMP_SIGNAL_DEFAUT_SECU_CPR_ELEC_V0 |  | Local | MD_stDgoDiag_bDftSecuCPR | Degraded mode state relative to DEFAUT_SECU_CPR_ELEC parameter | No | No | - | No | No
MUX | LIN_SIGNAL_VCU_12179_RX_VCU_FRAME_ETAT_HV_ELEC_COMP_SIGNAL_DEFAUT_SECU_CPR_ELEC_V0 |  | Output | Ext_bDftSecuCPR | CPR security default | No | No | - | No | No
MUX | LIN_SIGNAL_VCU_12180_RX_VCU_FRAME_ETAT_HV_ELEC_COMP_SIGNAL_DEFAUT_ALIM_BT_HVEC_V0 |  | Calib | Ext_stDftPwrCPRIni_C | Initial value of DEFAUT_ALIM_BT_HVEC parameter | No | No | - | No | No
MUX | LIN_SIGNAL_VCU_12180_RX_VCU_FRAME_ETAT_HV_ELEC_COMP_SIGNAL_DEFAUT_ALIM_BT_HVEC_V0 |  | Calib | Ext_stDftPwrCPRRcf_C | Recovery value of DEFAUT_ALIM_BT_HVEC parameter | No | No | - | No | No
MUX | LIN_SIGNAL_VCU_12180_RX_VCU_FRAME_ETAT_HV_ELEC_COMP_SIGNAL_DEFAUT_ALIM_BT_HVEC_V0 |  | Input | Ctrl_HVElecCompNw | Flow control for HV Electrical Compressor Network | No | No | - | No | No
MUX | LIN_SIGNAL_VCU_12180_RX_VCU_FRAME_ETAT_HV_ELEC_COMP_SIGNAL_DEFAUT_ALIM_BT_HVEC_V0 |  | Local | DEFAUT_ALIM_BT_HVEC | DEFAUT_ALIM_BT_HVEC parameter received on LIN network | No | No | - | No | No
MUX | LIN_SIGNAL_VCU_12180_RX_VCU_FRAME_ETAT_HV_ELEC_COMP_SIGNAL_DEFAUT_ALIM_BT_HVEC_V0 |  | Local | Ext_stDftPwrCPRMem | Memorized value of DEFAUT_ALIM_BT_HVEC parameter | No | No | - | No | No
MUX | LIN_SIGNAL_VCU_12180_RX_VCU_FRAME_ETAT_HV_ELEC_COMP_SIGNAL_DEFAUT_ALIM_BT_HVEC_V0 |  | Local | Ext_stDftPwrCPRRaw | Raw value of DEFAUT_ALIM_BT_HVEC parameter | No | No | - | No | No
MUX | LIN_SIGNAL_VCU_12180_RX_VCU_FRAME_ETAT_HV_ELEC_COMP_SIGNAL_DEFAUT_ALIM_BT_HVEC_V0 |  | Local | MD_stDgoDiag_stDftPwrCPR | Degraded mode state relative to DEFAUT_ALIM_BT parameter | No | No | - | No | No
MUX | LIN_SIGNAL_VCU_12180_RX_VCU_FRAME_ETAT_HV_ELEC_COMP_SIGNAL_DEFAUT_ALIM_BT_HVEC_V0 |  | Output | Ext_stDftPwrCPR | Default low-voltage supply HVEC | No | No | - | No | No
MUX | LIN_SIGNAL_VCU_12181_RX_VCU_FRAME_ETAT_HV_ELEC_COMP_SIGNAL_DEFAUT_TENSION_BT_HVEC_V0 |  | Calib | Ext_stDftVoltCPRIni_C | Initial value of DEFAUT_TENSION_BT_HVEC parameter | No | No | - | No | No
MUX | LIN_SIGNAL_VCU_12181_RX_VCU_FRAME_ETAT_HV_ELEC_COMP_SIGNAL_DEFAUT_TENSION_BT_HVEC_V0 |  | Calib | Ext_stDftVoltCPRRcf_C | Recovery value of DEFAUT_TENSION_BT_HVEC parameter | No | No | - | No | No
MUX | LIN_SIGNAL_VCU_12181_RX_VCU_FRAME_ETAT_HV_ELEC_COMP_SIGNAL_DEFAUT_TENSION_BT_HVEC_V0 |  | Input | Ctrl_HVElecCompNw | Flow control for HV Electrical Compressor Network | No | No | - | No | No
MUX | LIN_SIGNAL_VCU_12181_RX_VCU_FRAME_ETAT_HV_ELEC_COMP_SIGNAL_DEFAUT_TENSION_BT_HVEC_V0 |  | Local | DEFAUT_TENSION_BT_HVEC | DEFAUT_TENSION_BT_HVEC parameter received on LIN network | No | No | - | No | No
MUX | LIN_SIGNAL_VCU_12181_RX_VCU_FRAME_ETAT_HV_ELEC_COMP_SIGNAL_DEFAUT_TENSION_BT_HVEC_V0 |  | Local | Ext_stDftVoltCPRMem | Memorized value of DEFAUT_TENSION_BT_HVEC parameter | No | No | - | No | No
MUX | LIN_SIGNAL_VCU_12181_RX_VCU_FRAME_ETAT_HV_ELEC_COMP_SIGNAL_DEFAUT_TENSION_BT_HVEC_V0 |  | Local | Ext_stDftVoltCPRRaw | Raw value of DEFAUT_TENSION_BT_HVEC parameter | No | No | - | No | No
MUX | LIN_SIGNAL_VCU_12181_RX_VCU_FRAME_ETAT_HV_ELEC_COMP_SIGNAL_DEFAUT_TENSION_BT_HVEC_V0 |  | Local | MD_stDgoDiag_stDftVoltCPR | Degraded mode state relative to DEFAUT_TENSION_BT parameter | No | No | - | No | No
MUX | LIN_SIGNAL_VCU_12181_RX_VCU_FRAME_ETAT_HV_ELEC_COMP_SIGNAL_DEFAUT_TENSION_BT_HVEC_V0 |  | Output | Ext_stDftVoltCPR | Default hight-voltage supply HVEC | No | No | - | No | No
MUX | LIN_SIGNAL_VCU_12182_RX_VCU_FRAME_ETAT_HV_ELEC_COMP_SIGNAL_DEFAUT_PROTECTION_HVEC_V0 |  | Calib | Ext_stDftProtCPRIni_C | Initial value of DEFAUT_PROTECTION_HVEC parameter | No | No | - | No | No
MUX | LIN_SIGNAL_VCU_12182_RX_VCU_FRAME_ETAT_HV_ELEC_COMP_SIGNAL_DEFAUT_PROTECTION_HVEC_V0 |  | Calib | Ext_stDftProtCPRRcf_C | Recovery value of DEFAUT_PROTECTION_HVEC parameter | No | No | - | No | No
MUX | LIN_SIGNAL_VCU_12182_RX_VCU_FRAME_ETAT_HV_ELEC_COMP_SIGNAL_DEFAUT_PROTECTION_HVEC_V0 |  | Input | Ctrl_HVElecCompNw | Flow control for HV Electrical Compressor Network | No | No | - | No | No
MUX | LIN_SIGNAL_VCU_12182_RX_VCU_FRAME_ETAT_HV_ELEC_COMP_SIGNAL_DEFAUT_PROTECTION_HVEC_V0 |  | Local | DEFAUT_PROTECTION_HVEC | DEFAUT_PROTECTION_HVEC parameter received on LIN network | No | No | - | No | No
MUX | LIN_SIGNAL_VCU_12182_RX_VCU_FRAME_ETAT_HV_ELEC_COMP_SIGNAL_DEFAUT_PROTECTION_HVEC_V0 |  | Local | Ext_stDftProtCPRMem | Memorized value of DEFAUT_PROTECTION_HVEC parameter | No | No | - | No | No
MUX | LIN_SIGNAL_VCU_12182_RX_VCU_FRAME_ETAT_HV_ELEC_COMP_SIGNAL_DEFAUT_PROTECTION_HVEC_V0 |  | Local | Ext_stDftProtCPRRaw | Raw value of DEFAUT_PROTECTION_HVEC parameter | No | No | - | No | No
MUX | LIN_SIGNAL_VCU_12182_RX_VCU_FRAME_ETAT_HV_ELEC_COMP_SIGNAL_DEFAUT_PROTECTION_HVEC_V0 |  | Local | MD_stDgoDiag_stDftProtCPR | Degraded mode state relative to DEFAUT_PROTECTION parameter | No | No | - | No | No
MUX | LIN_SIGNAL_VCU_12182_RX_VCU_FRAME_ETAT_HV_ELEC_COMP_SIGNAL_DEFAUT_PROTECTION_HVEC_V0 |  | Output | Ext_stDftProtCPR | Fault protection HVEC | No | No | - | No | No
MUX | LIN_SIGNAL_VCU_12183_RX_VCU_FRAME_ETAT_HV_ELEC_COMP_SIGNAL_DEF_NON_FONCT_PERM_HVEC_V0 |  | Calib | Ext_stDftNotFctConCPRIni_C | Initial value of DEF_NON_FONCT_PERM_HVEC parameter | No | No | - | No | No
MUX | LIN_SIGNAL_VCU_12183_RX_VCU_FRAME_ETAT_HV_ELEC_COMP_SIGNAL_DEF_NON_FONCT_PERM_HVEC_V0 |  | Calib | Ext_stDftNotFctConCPRRcf_C | Recovery value of DEF_NON_FONCT_PERM_HVEC parameter | No | No | - | No | No
MUX | LIN_SIGNAL_VCU_12183_RX_VCU_FRAME_ETAT_HV_ELEC_COMP_SIGNAL_DEF_NON_FONCT_PERM_HVEC_V0 |  | Input | Ctrl_HVElecCompNw | Flow control for HV Electrical Compressor Network | No | No | - | No | No
MUX | LIN_SIGNAL_VCU_12183_RX_VCU_FRAME_ETAT_HV_ELEC_COMP_SIGNAL_DEF_NON_FONCT_PERM_HVEC_V0 |  | Local | DEF_NON_FONCT_PERM_HVEC | DEF_NON_FONCT_PERM_HVEC parameter received on LIN network | No | No | - | No | No
MUX | LIN_SIGNAL_VCU_12183_RX_VCU_FRAME_ETAT_HV_ELEC_COMP_SIGNAL_DEF_NON_FONCT_PERM_HVEC_V0 |  | Local | Ext_stDftNotFctConCPRMem | Memorized value of DEF_NON_FONCT_PERM_HVEC parameter | No | No | - | No | No
MUX | LIN_SIGNAL_VCU_12183_RX_VCU_FRAME_ETAT_HV_ELEC_COMP_SIGNAL_DEF_NON_FONCT_PERM_HVEC_V0 |  | Local | Ext_stDftNotFctConCPRRaw | Raw value of DEF_NON_FONCT_PERM_HVEC parameter | No | No | - | No | No
MUX | LIN_SIGNAL_VCU_12183_RX_VCU_FRAME_ETAT_HV_ELEC_COMP_SIGNAL_DEF_NON_FONCT_PERM_HVEC_V0 |  | Local | MD_stDgoDiag_stDftNotFctConCPR | Degraded mode state relative to DEFAUT_NON_FONCT_PERM parameter | No | No | - | No | No
MUX | LIN_SIGNAL_VCU_12183_RX_VCU_FRAME_ETAT_HV_ELEC_COMP_SIGNAL_DEF_NON_FONCT_PERM_HVEC_V0 |  | Output | Ext_stDftNotFctConCPR | Non functionnal permanent default HVEC | No | No | - | No | No
MUX | LIN_SIGNAL_VCU_12184_RX_VCU_FRAME_ETAT_HV_ELEC_COMP_SIGNAL_DEF_FONCT_INTEMP_HVEC_V0 |  | Calib | Ext_stDftNotFctUntmCPRIni_C | Initial value of DEF_FONCT_INTEMP_HVEC parameter | No | No | - | No | No
MUX | LIN_SIGNAL_VCU_12184_RX_VCU_FRAME_ETAT_HV_ELEC_COMP_SIGNAL_DEF_FONCT_INTEMP_HVEC_V0 |  | Calib | Ext_stDftNotFctUntmCPRRcf_C | Recovery value of DEF_FONCT_INTEMP_HVEC parameter | No | No | - | No | No
MUX | LIN_SIGNAL_VCU_12184_RX_VCU_FRAME_ETAT_HV_ELEC_COMP_SIGNAL_DEF_FONCT_INTEMP_HVEC_V0 |  | Input | Ctrl_HVElecCompNw | Flow control for HV Electrical Compressor Network | No | No | - | No | No
MUX | LIN_SIGNAL_VCU_12184_RX_VCU_FRAME_ETAT_HV_ELEC_COMP_SIGNAL_DEF_FONCT_INTEMP_HVEC_V0 |  | Local | DEF_FONCT_INTEMP_HVEC | DEF_FONCT_INTEMP_HVEC parameter received on LIN network | No | No | - | No | No
MUX | LIN_SIGNAL_VCU_12184_RX_VCU_FRAME_ETAT_HV_ELEC_COMP_SIGNAL_DEF_FONCT_INTEMP_HVEC_V0 |  | Local | Ext_stDftNotFctUntmCPRMem | Memorized value of DEF_FONCT_INTEMP_HVEC parameter | No | No | - | No | No
MUX | LIN_SIGNAL_VCU_12184_RX_VCU_FRAME_ETAT_HV_ELEC_COMP_SIGNAL_DEF_FONCT_INTEMP_HVEC_V0 |  | Local | Ext_stDftNotFctUntmCPRRaw | Raw value of DEF_FONCT_INTEMP_HVEC parameter | No | No | - | No | No
MUX | LIN_SIGNAL_VCU_12184_RX_VCU_FRAME_ETAT_HV_ELEC_COMP_SIGNAL_DEF_FONCT_INTEMP_HVEC_V0 |  | Local | MD_stDgoDiag_stDftNotFctUntmCPR | Degraded mode state relative to DEFAUT_FONCT_INTEMPESTIF parameter | No | No | - | No | No
MUX | LIN_SIGNAL_VCU_12184_RX_VCU_FRAME_ETAT_HV_ELEC_COMP_SIGNAL_DEF_FONCT_INTEMP_HVEC_V0 |  | Output | Ext_stDftNotFctUntmCPR | Default function unwanted type HVEC | No | No | - | No | No
MUX | LIN_SIGNAL_VCU_12185_RX_VCU_FRAME_ETAT_HV_ELEC_COMP_SIGNAL_RESP_ERROR_CPR_V0 |  | Calib | Ext_bDftSlaveRespFrameCPRIni_C | Initial value of RESP_ERROR_CPR parameter | No | No | - | No | No
MUX | LIN_SIGNAL_VCU_12185_RX_VCU_FRAME_ETAT_HV_ELEC_COMP_SIGNAL_RESP_ERROR_CPR_V0 |  | Calib | Ext_bDftSlaveRespFrameCPRRcf_C | Recovery value of RESP_ERROR_CPR parameter | No | No | - | No | No
MUX | LIN_SIGNAL_VCU_12185_RX_VCU_FRAME_ETAT_HV_ELEC_COMP_SIGNAL_RESP_ERROR_CPR_V0 |  | Input | Ctrl_HVElecCompNw | Flow control for HV Electrical Compressor Network | No | No | - | No | No
MUX | LIN_SIGNAL_VCU_12185_RX_VCU_FRAME_ETAT_HV_ELEC_COMP_SIGNAL_RESP_ERROR_CPR_V0 |  | Local | Ext_bDftSlaveRespFrameCPRMem | Memorized value of RESP_ERROR_CPR parameter | No | No | - | No | No
MUX | LIN_SIGNAL_VCU_12185_RX_VCU_FRAME_ETAT_HV_ELEC_COMP_SIGNAL_RESP_ERROR_CPR_V0 |  | Local | Ext_bDftSlaveRespFrameCPRRaw | Raw value of RESP_ERROR_CPR parameter | No | No | - | No | No
MUX | LIN_SIGNAL_VCU_12185_RX_VCU_FRAME_ETAT_HV_ELEC_COMP_SIGNAL_RESP_ERROR_CPR_V0 |  | Local | MD_stDgoDiag_bDftSlaveRespFrameCPR | Degraded mode state relative to RESP_ERROR_CPR parameter | No | No | - | No | No
MUX | LIN_SIGNAL_VCU_12185_RX_VCU_FRAME_ETAT_HV_ELEC_COMP_SIGNAL_RESP_ERROR_CPR_V0 |  | Local | RESP_ERROR_CPR | RESP_ERROR_CPR parameter received on LIN network | No | No | - | No | No
MUX | LIN_SIGNAL_VCU_12185_RX_VCU_FRAME_ETAT_HV_ELEC_COMP_SIGNAL_RESP_ERROR_CPR_V0 |  | Output | Ext_bDftSlaveRespFrameCPR | Slave node contains an error in the frame response | No | No | - | No | No
MUX | LIN_SIGNAL_VCU_12186_RX_VCU_FRAME_ETAT_HV_ELEC_COMP_SIGNAL_TENSION_LV_CPR_ELEC_V0 |  | Calib | Ext_uCmprVoltageIni_C | Initial value of TENSION_LV_CPR_ELEC parameter | No | No | - | No | No
MUX | LIN_SIGNAL_VCU_12186_RX_VCU_FRAME_ETAT_HV_ELEC_COMP_SIGNAL_TENSION_LV_CPR_ELEC_V0 |  | Calib | Ext_uCmprVoltageInvld_C | Invalid value of TENSION_LV_CPR_ELEC parameter | No | No | - | No | No
MUX | LIN_SIGNAL_VCU_12186_RX_VCU_FRAME_ETAT_HV_ELEC_COMP_SIGNAL_TENSION_LV_CPR_ELEC_V0 |  | Calib | Ext_uCmprVoltageMaxSat_C | Max value of TENSION_LV_CPR_ELEC parameter | No | No | - | No | No
MUX | LIN_SIGNAL_VCU_12186_RX_VCU_FRAME_ETAT_HV_ELEC_COMP_SIGNAL_TENSION_LV_CPR_ELEC_V0 |  | Calib | Ext_uCmprVoltageMinSat_C | Min value of TENSION_LV_CPR_ELEC parameter | No | No | - | No | No
MUX | LIN_SIGNAL_VCU_12186_RX_VCU_FRAME_ETAT_HV_ELEC_COMP_SIGNAL_TENSION_LV_CPR_ELEC_V0 |  | Calib | Ext_uCmprVoltageOfs_C | Offset of TENSION_LV_CPR_ELEC parameter | No | No | - | No | No
MUX | LIN_SIGNAL_VCU_12186_RX_VCU_FRAME_ETAT_HV_ELEC_COMP_SIGNAL_TENSION_LV_CPR_ELEC_V0 |  | Calib | Ext_uCmprVoltageRcf_C | Recovery value of TENSION_LV_CPR_ELEC parameter | No | No | - | No | No
MUX | LIN_SIGNAL_VCU_12186_RX_VCU_FRAME_ETAT_HV_ELEC_COMP_SIGNAL_TENSION_LV_CPR_ELEC_V0 |  | Calib | Ext_uCmprVoltageResl_C | Resolution of TENSION_LV_CPR_ELEC parameter | No | No | - | No | No
MUX | LIN_SIGNAL_VCU_12186_RX_VCU_FRAME_ETAT_HV_ELEC_COMP_SIGNAL_TENSION_LV_CPR_ELEC_V0 |  | Input | Ctrl_HVElecCompNw | Flow control for HV Electrical Compressor Network | No | No | - | No | No
MUX | LIN_SIGNAL_VCU_12186_RX_VCU_FRAME_ETAT_HV_ELEC_COMP_SIGNAL_TENSION_LV_CPR_ELEC_V0 |  | Input | FRM_bInhInvl_uCmprVoltage | Inhibition request of TENSION_LV_CPR_ELEC invalid value diagnosis | No | No | - | No | No
MUX | LIN_SIGNAL_VCU_12186_RX_VCU_FRAME_ETAT_HV_ELEC_COMP_SIGNAL_TENSION_LV_CPR_ELEC_V0 |  | Local | Ext_uCmprVoltageMem | Memorized value of TENSION_LV_CPR_ELEC parameter | No | No | - | No | No
MUX | LIN_SIGNAL_VCU_12186_RX_VCU_FRAME_ETAT_HV_ELEC_COMP_SIGNAL_TENSION_LV_CPR_ELEC_V0 |  | Local | Ext_uCmprVoltageNorm | Standardized value of TENSION_LV_CPR_ELEC parameter | No | No | - | No | No
MUX | LIN_SIGNAL_VCU_12186_RX_VCU_FRAME_ETAT_HV_ELEC_COMP_SIGNAL_TENSION_LV_CPR_ELEC_V0 |  | Local | Ext_uCmprVoltageRaw | Raw value of TENSION_LV_CPR_ELEC parameter | No | No | - | No | No
MUX | LIN_SIGNAL_VCU_12186_RX_VCU_FRAME_ETAT_HV_ELEC_COMP_SIGNAL_TENSION_LV_CPR_ELEC_V0 |  | Local | Ext_uCmprVoltageSat | Saturated value of TENSION_LV_CPR_ELEC parameter | No | No | - | No | No
MUX | LIN_SIGNAL_VCU_12186_RX_VCU_FRAME_ETAT_HV_ELEC_COMP_SIGNAL_TENSION_LV_CPR_ELEC_V0 |  | Local | MD_stDgoDiag_uCmprVoltage | Degraded mode state relative to TENSION_LV_CPR_ELEC parameter | No | No | - | No | No
MUX | LIN_SIGNAL_VCU_12186_RX_VCU_FRAME_ETAT_HV_ELEC_COMP_SIGNAL_TENSION_LV_CPR_ELEC_V0 |  | Local | TENSION_LV_CPR_ELEC | TENSION_LV_CPR_ELEC parameter received on LIN network | No | No | - | No | No
MUX | LIN_SIGNAL_VCU_12186_RX_VCU_FRAME_ETAT_HV_ELEC_COMP_SIGNAL_TENSION_LV_CPR_ELEC_V0 |  | Output | Ext_bDgoInvld_uCmprVoltage | Detection indication of TENSION_LV_CPR_ELEC invalid value diagnosis | No | No | - | No | No
MUX | LIN_SIGNAL_VCU_12186_RX_VCU_FRAME_ETAT_HV_ELEC_COMP_SIGNAL_TENSION_LV_CPR_ELEC_V0 |  | Output | Ext_bMonRunInvld_uCmprVoltage | Detection window of TENSION_LV_CPR_ELEC invalid value diagnosis | No | No | - | No | No
MUX | LIN_SIGNAL_VCU_12186_RX_VCU_FRAME_ETAT_HV_ELEC_COMP_SIGNAL_TENSION_LV_CPR_ELEC_V0 |  | Output | Ext_uCmprVoltage | Compressor power High voltage | No | No | - | No | No
MUX | LIN_SIGNAL_VCU_12187_RX_VCU_FRAME_ETAT_HV_ELEC_COMP_SIGNAL_ETAT_REGIME_CPR_ELEC_V0 |  | Calib | Ext_nCmprSpeedIni_C | Initial value of ETAT_REGIME_CPR_ELEC parameter | No | No | - | No | No
MUX | LIN_SIGNAL_VCU_12187_RX_VCU_FRAME_ETAT_HV_ELEC_COMP_SIGNAL_ETAT_REGIME_CPR_ELEC_V0 |  | Calib | Ext_nCmprSpeedInvld_C | Invalid value of ETAT_REGIME_CPR_ELEC parameter | No | No | - | No | No
MUX | LIN_SIGNAL_VCU_12187_RX_VCU_FRAME_ETAT_HV_ELEC_COMP_SIGNAL_ETAT_REGIME_CPR_ELEC_V0 |  | Calib | Ext_nCmprSpeedMaxSat_C | Max value of ETAT_REGIME_CPR_ELEC parameter | No | No | - | No | No
MUX | LIN_SIGNAL_VCU_12187_RX_VCU_FRAME_ETAT_HV_ELEC_COMP_SIGNAL_ETAT_REGIME_CPR_ELEC_V0 |  | Calib | Ext_nCmprSpeedMinSat_C | Min value of ETAT_REGIME_CPR_ELEC parameter | No | No | - | No | No
MUX | LIN_SIGNAL_VCU_12187_RX_VCU_FRAME_ETAT_HV_ELEC_COMP_SIGNAL_ETAT_REGIME_CPR_ELEC_V0 |  | Calib | Ext_nCmprSpeedOfs_C | Offset of ETAT_REGIME_CPR_ELEC parameter | No | No | - | No | No
MUX | LIN_SIGNAL_VCU_12187_RX_VCU_FRAME_ETAT_HV_ELEC_COMP_SIGNAL_ETAT_REGIME_CPR_ELEC_V0 |  | Calib | Ext_nCmprSpeedRcf_C | Recovery value of ETAT_REGIME_CPR_ELEC parameter | No | No | - | No | No
MUX | LIN_SIGNAL_VCU_12187_RX_VCU_FRAME_ETAT_HV_ELEC_COMP_SIGNAL_ETAT_REGIME_CPR_ELEC_V0 |  | Calib | Ext_nCmprSpeedResl_C | Resolution of ETAT_REGIME_CPR_ELEC parameter | No | No | - | No | No
MUX | LIN_SIGNAL_VCU_12187_RX_VCU_FRAME_ETAT_HV_ELEC_COMP_SIGNAL_ETAT_REGIME_CPR_ELEC_V0 |  | Input | Ctrl_HVElecCompNw | Flow control for HV Electrical Compressor Network | No | No | - | No | No
MUX | LIN_SIGNAL_VCU_12187_RX_VCU_FRAME_ETAT_HV_ELEC_COMP_SIGNAL_ETAT_REGIME_CPR_ELEC_V0 |  | Input | FRM_bInhInvl_nCmprSpeed | Inhibition request of ETAT_REGIME_CPR_ELEC invalid value diagnosis | No | No | - | No | No
MUX | LIN_SIGNAL_VCU_12187_RX_VCU_FRAME_ETAT_HV_ELEC_COMP_SIGNAL_ETAT_REGIME_CPR_ELEC_V0 |  | Local | ETAT_REGIME_CPR_ELEC | ETAT_REGIME_CPR_ELEC parameter received on LIN network | No | No | - | No | No
MUX | LIN_SIGNAL_VCU_12187_RX_VCU_FRAME_ETAT_HV_ELEC_COMP_SIGNAL_ETAT_REGIME_CPR_ELEC_V0 |  | Local | Ext_nCmprSpeedMem | Memorized value of ETAT_REGIME_CPR_ELEC parameter | No | No | - | No | No
MUX | LIN_SIGNAL_VCU_12187_RX_VCU_FRAME_ETAT_HV_ELEC_COMP_SIGNAL_ETAT_REGIME_CPR_ELEC_V0 |  | Local | Ext_nCmprSpeedNorm | Standardized value of ETAT_REGIME_CPR_ELEC parameter | No | No | - | No | No
MUX | LIN_SIGNAL_VCU_12187_RX_VCU_FRAME_ETAT_HV_ELEC_COMP_SIGNAL_ETAT_REGIME_CPR_ELEC_V0 |  | Local | Ext_nCmprSpeedRaw | Raw value of ETAT_REGIME_CPR_ELEC parameter | No | No | - | No | No
MUX | LIN_SIGNAL_VCU_12187_RX_VCU_FRAME_ETAT_HV_ELEC_COMP_SIGNAL_ETAT_REGIME_CPR_ELEC_V0 |  | Local | Ext_nCmprSpeedSat | Saturated value of ETAT_REGIME_CPR_ELEC parameter | No | No | - | No | No
MUX | LIN_SIGNAL_VCU_12187_RX_VCU_FRAME_ETAT_HV_ELEC_COMP_SIGNAL_ETAT_REGIME_CPR_ELEC_V0 |  | Local | MD_stDgoDiag_nCmprSpeed | Degraded mode state relative to ETAT_REGIME_CPR_ELEC parameter | No | No | - | No | No
MUX | LIN_SIGNAL_VCU_12187_RX_VCU_FRAME_ETAT_HV_ELEC_COMP_SIGNAL_ETAT_REGIME_CPR_ELEC_V0 |  | Output | Ext_bDgoInvld_nCmprSpeed | Detection indication of ETAT_REGIME_CPR_ELEC invalid value diagnosis | No | No | - | No | No
MUX | LIN_SIGNAL_VCU_12187_RX_VCU_FRAME_ETAT_HV_ELEC_COMP_SIGNAL_ETAT_REGIME_CPR_ELEC_V0 |  | Output | Ext_bMonRunInvld_nCmprSpeed | Detection window of ETAT_REGIME_CPR_ELEC invalid value diagnosis | No | No | - | No | No
MUX | LIN_SIGNAL_VCU_12187_RX_VCU_FRAME_ETAT_HV_ELEC_COMP_SIGNAL_ETAT_REGIME_CPR_ELEC_V0 |  | Output | Ext_nCmprSpeed | Compressor speed state | No | No | - | No | No
MUX | LIN_SIGNAL_VCU_12188_TX_VCU_FRAME_CDE_HVWH_SIGNAL_CMD_CTP_EAU_BT_V0 |  | Calib | Ext_rHVWHReq_vldLIN_C | Bypass value of CMD_CTP_EAU_BT parameter | No | No | - | No | No
MUX | LIN_SIGNAL_VCU_12188_TX_VCU_FRAME_CDE_HVWH_SIGNAL_CMD_CTP_EAU_BT_V0 |  | Calib | Ext_rHVWHReqIni_C | Initial value of CMD_CTP_EAU_BT parameter | No | No | - | No | No
MUX | LIN_SIGNAL_VCU_12188_TX_VCU_FRAME_CDE_HVWH_SIGNAL_CMD_CTP_EAU_BT_V0 |  | Calib | Ext_rHVWHReqInvld_C | Invalid value of CMD_CTP_EAU_BT parameter | No | No | - | No | No
MUX | LIN_SIGNAL_VCU_12188_TX_VCU_FRAME_CDE_HVWH_SIGNAL_CMD_CTP_EAU_BT_V0 |  | Calib | Ext_rHVWHReqMaxSat_C | Max value of CMD_CTP_EAU_BT parameter | No | No | - | No | No
MUX | LIN_SIGNAL_VCU_12188_TX_VCU_FRAME_CDE_HVWH_SIGNAL_CMD_CTP_EAU_BT_V0 |  | Calib | Ext_rHVWHReqMinSat_C | Min value of CMD_CTP_EAU_BT parameter | No | No | - | No | No
MUX | LIN_SIGNAL_VCU_12188_TX_VCU_FRAME_CDE_HVWH_SIGNAL_CMD_CTP_EAU_BT_V0 |  | Calib | Ext_rHVWHReqOfs_C | Offset of CMD_CTP_EAU_BT parameter | No | No | - | No | No
MUX | LIN_SIGNAL_VCU_12188_TX_VCU_FRAME_CDE_HVWH_SIGNAL_CMD_CTP_EAU_BT_V0 |  | Calib | Ext_rHVWHReqResl_C | Resolution of CMD_CTP_EAU_BT parameter | No | No | - | No | No
MUX | LIN_SIGNAL_VCU_12188_TX_VCU_FRAME_CDE_HVWH_SIGNAL_CMD_CTP_EAU_BT_V0 |  | Input | Ctrl_HVWHNw | Flow control for HVWH Network | No | No | - | No | No
MUX | LIN_SIGNAL_VCU_12188_TX_VCU_FRAME_CDE_HVWH_SIGNAL_CMD_CTP_EAU_BT_V0 |  | Input | Ext_rHVWHReq | CTP water LV control | No | No | - | No | No
MUX | LIN_SIGNAL_VCU_12188_TX_VCU_FRAME_CDE_HVWH_SIGNAL_CMD_CTP_EAU_BT_V0 |  | Input | FRM_bInh_rHVWHReq | Request of sending CMD_CTP_EAU_BT invalid value on LIN network | No | No | - | No | No
MUX | LIN_SIGNAL_VCU_12188_TX_VCU_FRAME_CDE_HVWH_SIGNAL_CMD_CTP_EAU_BT_V0 |  | Local | CMD_CTP_EAU_BT | CMD_CTP_EAU_BT parameter sent on LIN network | No | No | - | No | No
MUX | LIN_SIGNAL_VCU_12188_TX_VCU_FRAME_CDE_HVWH_SIGNAL_CMD_CTP_EAU_BT_V0 |  | Local | Ext_rHVWHReqNorm | Standardized value of CMD_CTP_EAU_BT parameter | No | No | - | No | No
MUX | LIN_SIGNAL_VCU_12188_TX_VCU_FRAME_CDE_HVWH_SIGNAL_CMD_CTP_EAU_BT_V0 |  | Local | Ext_rHVWHReqSat | Saturated value of CMD_CTP_EAU_BT parameter | No | No | - | No | No
MUX | LIN_SIGNAL_VCU_12189_TX_VCU_FRAME_CDE_HVWH_SIGNAL_COUPURE_CONSO_CTP_V0 |  | Calib | Ext_bHVWHCutOffReq_vldLIN_C | Bypass value of COUPURE_CONSO_CTP parameter | No | No | - | No | No
MUX | LIN_SIGNAL_VCU_12189_TX_VCU_FRAME_CDE_HVWH_SIGNAL_COUPURE_CONSO_CTP_V0 |  | Calib | Ext_bHVWHCutOffReqIni_C | Initial value of COUPURE_CONSO_CTP parameter | No | No | - | No | No
MUX | LIN_SIGNAL_VCU_12189_TX_VCU_FRAME_CDE_HVWH_SIGNAL_COUPURE_CONSO_CTP_V0 |  | Input | Ctrl_HVWHNw | Flow control for HVWH Network | No | No | - | No | No
MUX | LIN_SIGNAL_VCU_12189_TX_VCU_FRAME_CDE_HVWH_SIGNAL_COUPURE_CONSO_CTP_V0 |  | Input | Ext_bHVWHCutOffReq | Request for water cut-off CTP LV | No | No | - | No | No
MUX | LIN_SIGNAL_VCU_12189_TX_VCU_FRAME_CDE_HVWH_SIGNAL_COUPURE_CONSO_CTP_V0 |  | Local | COUPURE_CONSO_CTP | COUPURE_CONSO_CTP parameter sent on LIN network | No | No | - | No | No
MUX | LIN_SIGNAL_VCU_12190_TX_VCU_FRAME_CDE_HVWH_SIGNAL_CMD_PWR_LIM_HVWH_V0 |  | Calib | Ext_pwrHVWHMaxSp_vldLIN_C | Bypass value of CMD_PWR_LIM_HVWH parameter | No | No | - | No | No
MUX | LIN_SIGNAL_VCU_12190_TX_VCU_FRAME_CDE_HVWH_SIGNAL_CMD_PWR_LIM_HVWH_V0 |  | Calib | Ext_pwrHVWHMaxSpIni_C | Initial value of CMD_PWR_LIM_HVWH parameter | No | No | - | No | No
MUX | LIN_SIGNAL_VCU_12190_TX_VCU_FRAME_CDE_HVWH_SIGNAL_CMD_PWR_LIM_HVWH_V0 |  | Calib | Ext_pwrHVWHMaxSpInvld_C | Invalid value of CMD_PWR_LIM_HVWH parameter | No | No | - | No | No
MUX | LIN_SIGNAL_VCU_12190_TX_VCU_FRAME_CDE_HVWH_SIGNAL_CMD_PWR_LIM_HVWH_V0 |  | Calib | Ext_pwrHVWHMaxSpMaxSat_C | Max value of CMD_PWR_LIM_HVWH parameter | No | No | - | No | No
MUX | LIN_SIGNAL_VCU_12190_TX_VCU_FRAME_CDE_HVWH_SIGNAL_CMD_PWR_LIM_HVWH_V0 |  | Calib | Ext_pwrHVWHMaxSpMinSat_C | Min value of CMD_PWR_LIM_HVWH parameter | No | No | - | No | No
MUX | LIN_SIGNAL_VCU_12190_TX_VCU_FRAME_CDE_HVWH_SIGNAL_CMD_PWR_LIM_HVWH_V0 |  | Calib | Ext_pwrHVWHMaxSpOfs_C | Offset of CMD_PWR_LIM_HVWH parameter | No | No | - | No | No
MUX | LIN_SIGNAL_VCU_12190_TX_VCU_FRAME_CDE_HVWH_SIGNAL_CMD_PWR_LIM_HVWH_V0 |  | Calib | Ext_pwrHVWHMaxSpResl_C | Resolution of CMD_PWR_LIM_HVWH parameter | No | No | - | No | No
MUX | LIN_SIGNAL_VCU_12190_TX_VCU_FRAME_CDE_HVWH_SIGNAL_CMD_PWR_LIM_HVWH_V0 |  | Input | Ctrl_HVWHNw | Flow control for HVWH Network | No | No | - | No | No
MUX | LIN_SIGNAL_VCU_12190_TX_VCU_FRAME_CDE_HVWH_SIGNAL_CMD_PWR_LIM_HVWH_V0 |  | Input | Ext_pwrHVWHMaxSp | Heater maximum Electrical Power Autorized | No | No | - | No | No
MUX | LIN_SIGNAL_VCU_12190_TX_VCU_FRAME_CDE_HVWH_SIGNAL_CMD_PWR_LIM_HVWH_V0 |  | Input | FRM_bInh_pwrHVWHMaxSp | Request of sending CMD_PWR_LIM_HVWH invalid value on LIN network | No | No | - | No | No
MUX | LIN_SIGNAL_VCU_12190_TX_VCU_FRAME_CDE_HVWH_SIGNAL_CMD_PWR_LIM_HVWH_V0 |  | Local | CMD_PWR_LIM_HVWH | CMD_PWR_LIM_HVWH parameter sent on LIN network | No | No | - | No | No
MUX | LIN_SIGNAL_VCU_12190_TX_VCU_FRAME_CDE_HVWH_SIGNAL_CMD_PWR_LIM_HVWH_V0 |  | Local | Ext_pwrHVWHMaxSpNorm | Standardized value of CMD_PWR_LIM_HVWH parameter | No | No | - | No | No
MUX | LIN_SIGNAL_VCU_12190_TX_VCU_FRAME_CDE_HVWH_SIGNAL_CMD_PWR_LIM_HVWH_V0 |  | Local | Ext_pwrHVWHMaxSpSat | Saturated value of CMD_PWR_LIM_HVWH parameter | No | No | - | No | No
MUX | LIN_SIGNAL_VCU_12191_RX_VCU_FRAME_ETAT_HVWH_SIGNAL_TEMP_EAU_CTP_BT_V0 |  | Calib | Ext_tWaHVWHMesIni_C | Initial value of TEMP_EAU_CTP_BT parameter | No | No | - | No | No
MUX | LIN_SIGNAL_VCU_12191_RX_VCU_FRAME_ETAT_HVWH_SIGNAL_TEMP_EAU_CTP_BT_V0 |  | Calib | Ext_tWaHVWHMesInvld_C | Invalid value of TEMP_EAU_CTP_BT parameter | No | No | - | No | No
MUX | LIN_SIGNAL_VCU_12191_RX_VCU_FRAME_ETAT_HVWH_SIGNAL_TEMP_EAU_CTP_BT_V0 |  | Calib | Ext_tWaHVWHMesMaxSat_C | Max value of TEMP_EAU_CTP_BT parameter | No | No | - | No | No
MUX | LIN_SIGNAL_VCU_12191_RX_VCU_FRAME_ETAT_HVWH_SIGNAL_TEMP_EAU_CTP_BT_V0 |  | Calib | Ext_tWaHVWHMesMinSat_C | Min value of TEMP_EAU_CTP_BT parameter | No | No | - | No | No
MUX | LIN_SIGNAL_VCU_12191_RX_VCU_FRAME_ETAT_HVWH_SIGNAL_TEMP_EAU_CTP_BT_V0 |  | Calib | Ext_tWaHVWHMesOfs_C | Offset of TEMP_EAU_CTP_BT parameter | No | No | - | No | No
MUX | LIN_SIGNAL_VCU_12191_RX_VCU_FRAME_ETAT_HVWH_SIGNAL_TEMP_EAU_CTP_BT_V0 |  | Calib | Ext_tWaHVWHMesRcf_C | Recovery value of TEMP_EAU_CTP_BT parameter | No | No | - | No | No
MUX | LIN_SIGNAL_VCU_12191_RX_VCU_FRAME_ETAT_HVWH_SIGNAL_TEMP_EAU_CTP_BT_V0 |  | Calib | Ext_tWaHVWHMesResl_C | Resolution of TEMP_EAU_CTP_BT parameter | No | No | - | No | No
MUX | LIN_SIGNAL_VCU_12191_RX_VCU_FRAME_ETAT_HVWH_SIGNAL_TEMP_EAU_CTP_BT_V0 |  | Input | Ctrl_HVWHNw | Flow control for HVWH Network | No | No | - | No | No
MUX | LIN_SIGNAL_VCU_12191_RX_VCU_FRAME_ETAT_HVWH_SIGNAL_TEMP_EAU_CTP_BT_V0 |  | Input | FRM_bInhInvl_tWaHVWHMes | Inhibition request of TEMP_EAU_CTP_BT invalid value diagnosis | No | No | - | No | No
MUX | LIN_SIGNAL_VCU_12191_RX_VCU_FRAME_ETAT_HVWH_SIGNAL_TEMP_EAU_CTP_BT_V0 |  | Local | Ext_tWaHVWHMesMem | Memorized value of TEMP_EAU_CTP_BT parameter | No | No | - | No | No
MUX | LIN_SIGNAL_VCU_12191_RX_VCU_FRAME_ETAT_HVWH_SIGNAL_TEMP_EAU_CTP_BT_V0 |  | Local | Ext_tWaHVWHMesNorm | Standardized value of TEMP_EAU_CTP_BT parameter | No | No | - | No | No
MUX | LIN_SIGNAL_VCU_12191_RX_VCU_FRAME_ETAT_HVWH_SIGNAL_TEMP_EAU_CTP_BT_V0 |  | Local | Ext_tWaHVWHMesRaw | Raw value of TEMP_EAU_CTP_BT parameter | No | No | - | No | No
MUX | LIN_SIGNAL_VCU_12191_RX_VCU_FRAME_ETAT_HVWH_SIGNAL_TEMP_EAU_CTP_BT_V0 |  | Local | Ext_tWaHVWHMesSat | Saturated value of TEMP_EAU_CTP_BT parameter | No | No | - | No | No
MUX | LIN_SIGNAL_VCU_12191_RX_VCU_FRAME_ETAT_HVWH_SIGNAL_TEMP_EAU_CTP_BT_V0 |  | Local | MD_stDgoDiag_tWaHVWHMes | Degraded mode state relative to TEMP_EAU_CTP_BT parameter | No | No | - | No | No
MUX | LIN_SIGNAL_VCU_12191_RX_VCU_FRAME_ETAT_HVWH_SIGNAL_TEMP_EAU_CTP_BT_V0 |  | Local | TEMP_EAU_CTP_BT | TEMP_EAU_CTP_BT parameter received on LIN network | No | No | - | No | No
MUX | LIN_SIGNAL_VCU_12191_RX_VCU_FRAME_ETAT_HVWH_SIGNAL_TEMP_EAU_CTP_BT_V0 |  | Output | Ext_bDgoInvld_tWaHVWHMes | Detection indication of TEMP_EAU_CTP_BT invalid value diagnosis | No | No | - | No | No
MUX | LIN_SIGNAL_VCU_12191_RX_VCU_FRAME_ETAT_HVWH_SIGNAL_TEMP_EAU_CTP_BT_V0 |  | Output | Ext_bMonRunInvld_tWaHVWHMes | Detection window of TEMP_EAU_CTP_BT invalid value diagnosis | No | No | - | No | No
MUX | LIN_SIGNAL_VCU_12191_RX_VCU_FRAME_ETAT_HVWH_SIGNAL_TEMP_EAU_CTP_BT_V0 |  | Output | Ext_tWaHVWHMes | CTP water temperature | No | No | - | No | No
MUX | LIN_SIGNAL_VCU_12192_RX_VCU_FRAME_ETAT_HVWH_SIGNAL_I_CONSO_CTP_EAU_BT_V0 |  | Calib | Ext_iHVWHCurrentAvl_C | Unavailable value of I_CONSO_CTP_EAU_BT parameter | No | No | - | No | No
MUX | LIN_SIGNAL_VCU_12192_RX_VCU_FRAME_ETAT_HVWH_SIGNAL_I_CONSO_CTP_EAU_BT_V0 |  | Calib | Ext_iHVWHCurrentFrbd_C | Forbidden value of I_CONSO_CTP_EAU_BT parameter | No | No | - | No | No
MUX | LIN_SIGNAL_VCU_12192_RX_VCU_FRAME_ETAT_HVWH_SIGNAL_I_CONSO_CTP_EAU_BT_V0 |  | Calib | Ext_iHVWHCurrentIni_C | Initial value of I_CONSO_CTP_EAU_BT parameter | No | No | - | No | No
MUX | LIN_SIGNAL_VCU_12192_RX_VCU_FRAME_ETAT_HVWH_SIGNAL_I_CONSO_CTP_EAU_BT_V0 |  | Calib | Ext_iHVWHCurrentInvld_C | Invalid value of I_CONSO_CTP_EAU_BT parameter | No | No | - | No | No
MUX | LIN_SIGNAL_VCU_12192_RX_VCU_FRAME_ETAT_HVWH_SIGNAL_I_CONSO_CTP_EAU_BT_V0 |  | Calib | Ext_iHVWHCurrentMaxSat_C | Max value of I_CONSO_CTP_EAU_BT parameter | No | No | - | No | No
MUX | LIN_SIGNAL_VCU_12192_RX_VCU_FRAME_ETAT_HVWH_SIGNAL_I_CONSO_CTP_EAU_BT_V0 |  | Calib | Ext_iHVWHCurrentMinSat_C | Min value of I_CONSO_CTP_EAU_BT parameter | No | No | - | No | No
MUX | LIN_SIGNAL_VCU_12192_RX_VCU_FRAME_ETAT_HVWH_SIGNAL_I_CONSO_CTP_EAU_BT_V0 |  | Calib | Ext_iHVWHCurrentOfs_C | Offset of I_CONSO_CTP_EAU_BT parameter | No | No | - | No | No
MUX | LIN_SIGNAL_VCU_12192_RX_VCU_FRAME_ETAT_HVWH_SIGNAL_I_CONSO_CTP_EAU_BT_V0 |  | Calib | Ext_iHVWHCurrentRcf_C | Recovery value of I_CONSO_CTP_EAU_BT parameter | No | No | - | No | No
MUX | LIN_SIGNAL_VCU_12192_RX_VCU_FRAME_ETAT_HVWH_SIGNAL_I_CONSO_CTP_EAU_BT_V0 |  | Calib | Ext_iHVWHCurrentResl_C | Resolution of I_CONSO_CTP_EAU_BT parameter | No | No | - | No | No
MUX | LIN_SIGNAL_VCU_12192_RX_VCU_FRAME_ETAT_HVWH_SIGNAL_I_CONSO_CTP_EAU_BT_V0 |  | Input | Ctrl_HVWHNw | Flow control for HVWH Network | No | No | - | No | No
MUX | LIN_SIGNAL_VCU_12192_RX_VCU_FRAME_ETAT_HVWH_SIGNAL_I_CONSO_CTP_EAU_BT_V0 |  | Input | FRM_bInhFrbd_iHVWHCurrent | Inhibition request of I_CONSO_CTP_EAU_BT forbidden value diagnosis | No | No | - | No | No
MUX | LIN_SIGNAL_VCU_12192_RX_VCU_FRAME_ETAT_HVWH_SIGNAL_I_CONSO_CTP_EAU_BT_V0 |  | Input | FRM_bInhInvl_iHVWHCurrent | Inhibition request of I_CONSO_CTP_EAU_BT invalid value diagnosis | No | No | - | No | No
MUX | LIN_SIGNAL_VCU_12192_RX_VCU_FRAME_ETAT_HVWH_SIGNAL_I_CONSO_CTP_EAU_BT_V0 |  | Local | Ext_iHVWHCurrentMem | Memorized value of I_CONSO_CTP_EAU_BT parameter | No | No | - | No | No
MUX | LIN_SIGNAL_VCU_12192_RX_VCU_FRAME_ETAT_HVWH_SIGNAL_I_CONSO_CTP_EAU_BT_V0 |  | Local | Ext_iHVWHCurrentNorm | Standardized value of I_CONSO_CTP_EAU_BT parameter | No | No | - | No | No
MUX | LIN_SIGNAL_VCU_12192_RX_VCU_FRAME_ETAT_HVWH_SIGNAL_I_CONSO_CTP_EAU_BT_V0 |  | Local | Ext_iHVWHCurrentRaw | Raw value of I_CONSO_CTP_EAU_BT parameter | No | No | - | No | No
MUX | LIN_SIGNAL_VCU_12192_RX_VCU_FRAME_ETAT_HVWH_SIGNAL_I_CONSO_CTP_EAU_BT_V0 |  | Local | Ext_iHVWHCurrentSat | Saturated value of I_CONSO_CTP_EAU_BT parameter | No | No | - | No | No
MUX | LIN_SIGNAL_VCU_12192_RX_VCU_FRAME_ETAT_HVWH_SIGNAL_I_CONSO_CTP_EAU_BT_V0 |  | Local | I_CONSO_CTP_EAU_BT | I_CONSO_CTP_EAU_BT parameter received on LIN network | No | No | - | No | No
MUX | LIN_SIGNAL_VCU_12192_RX_VCU_FRAME_ETAT_HVWH_SIGNAL_I_CONSO_CTP_EAU_BT_V0 |  | Local | MD_stDgoDiag_iHVWHCurrent | Degraded mode state relative to I_CONSO_CTP_EAU_BT parameter | No | No | - | No | No
MUX | LIN_SIGNAL_VCU_12192_RX_VCU_FRAME_ETAT_HVWH_SIGNAL_I_CONSO_CTP_EAU_BT_V0 |  | Output | Ext_bDgoFrbd_iHVWHCurrent | Detection indication of I_CONSO_CTP_EAU_BT forbidden value diagnosis | No | No | - | No | No
MUX | LIN_SIGNAL_VCU_12192_RX_VCU_FRAME_ETAT_HVWH_SIGNAL_I_CONSO_CTP_EAU_BT_V0 |  | Output | Ext_bDgoInvld_iHVWHCurrent | Detection indication of I_CONSO_CTP_EAU_BT invalid value diagnosis | No | No | - | No | No
MUX | LIN_SIGNAL_VCU_12192_RX_VCU_FRAME_ETAT_HVWH_SIGNAL_I_CONSO_CTP_EAU_BT_V0 |  | Output | Ext_bMonRunFrbd_iHVWHCurrent | Detection window of I_CONSO_CTP_EAU_BT forbidden value diagnosis | No | No | - | No | No
MUX | LIN_SIGNAL_VCU_12192_RX_VCU_FRAME_ETAT_HVWH_SIGNAL_I_CONSO_CTP_EAU_BT_V0 |  | Output | Ext_bMonRunInvld_iHVWHCurrent | Detection window of I_CONSO_CTP_EAU_BT invalid value diagnosis | No | No | - | No | No
MUX | LIN_SIGNAL_VCU_12192_RX_VCU_FRAME_ETAT_HVWH_SIGNAL_I_CONSO_CTP_EAU_BT_V0 |  | Output | Ext_bNotAvl_iHVWHCurrent | Unavailable value of I_CONSO_CTP_EAU_BT parameter detected on LIN network | No | No | - | No | No
MUX | LIN_SIGNAL_VCU_12192_RX_VCU_FRAME_ETAT_HVWH_SIGNAL_I_CONSO_CTP_EAU_BT_V0 |  | Output | Ext_iHVWHCurrent | CTP consumed electric current | No | No | - | No | No
MUX | LIN_SIGNAL_VCU_12193_RX_VCU_FRAME_ETAT_HVWH_SIGNAL_DEFAUT_CTP_EAU_V0 |  | Calib | Ext_bDftNotSecuCTPEIni_C | Initial value of DEFAUT_CTP_EAU parameter | No | No | - | No | No
MUX | LIN_SIGNAL_VCU_12193_RX_VCU_FRAME_ETAT_HVWH_SIGNAL_DEFAUT_CTP_EAU_V0 |  | Calib | Ext_bDftNotSecuCTPERcf_C | Recovery value of DEFAUT_CTP_EAU parameter | No | No | - | No | No
MUX | LIN_SIGNAL_VCU_12193_RX_VCU_FRAME_ETAT_HVWH_SIGNAL_DEFAUT_CTP_EAU_V0 |  | Input | Ctrl_HVWHNw | Flow control for HVWH Network | No | No | - | No | No
MUX | LIN_SIGNAL_VCU_12193_RX_VCU_FRAME_ETAT_HVWH_SIGNAL_DEFAUT_CTP_EAU_V0 |  | Local | DEFAUT_CTP_EAU | DEFAUT_CTP_EAU parameter received on LIN network | No | No | - | No | No
MUX | LIN_SIGNAL_VCU_12193_RX_VCU_FRAME_ETAT_HVWH_SIGNAL_DEFAUT_CTP_EAU_V0 |  | Local | Ext_bDftNotSecuCTPEMem | Memorized value of DEFAUT_CTP_EAU parameter | No | No | - | No | No
MUX | LIN_SIGNAL_VCU_12193_RX_VCU_FRAME_ETAT_HVWH_SIGNAL_DEFAUT_CTP_EAU_V0 |  | Local | Ext_bDftNotSecuCTPERaw | Raw value of DEFAUT_CTP_EAU parameter | No | No | - | No | No
MUX | LIN_SIGNAL_VCU_12193_RX_VCU_FRAME_ETAT_HVWH_SIGNAL_DEFAUT_CTP_EAU_V0 |  | Local | MD_stDgoDiag_bDftNotSecuCTPE | Degraded mode state relative to DEFAUT_CTP_EAU parameter | No | No | - | No | No
MUX | LIN_SIGNAL_VCU_12193_RX_VCU_FRAME_ETAT_HVWH_SIGNAL_DEFAUT_CTP_EAU_V0 |  | Output | Ext_bDftNotSecuCTPE | CTP non-security default | No | No | - | No | No
MUX | LIN_SIGNAL_VCU_12194_RX_VCU_FRAME_ETAT_HVWH_SIGNAL_DEFAUT_SECU_CTP_EAU_BT_V0 |  | Calib | Ext_bDftSecuCTPEIni_C | Initial value of DEFAUT_SECU_CTP_EAU_BT parameter | No | No | - | No | No
MUX | LIN_SIGNAL_VCU_12194_RX_VCU_FRAME_ETAT_HVWH_SIGNAL_DEFAUT_SECU_CTP_EAU_BT_V0 |  | Calib | Ext_bDftSecuCTPERcf_C | Recovery value of DEFAUT_SECU_CTP_EAU_BT parameter | No | No | - | No | No
MUX | LIN_SIGNAL_VCU_12194_RX_VCU_FRAME_ETAT_HVWH_SIGNAL_DEFAUT_SECU_CTP_EAU_BT_V0 |  | Input | Ctrl_HVWHNw | Flow control for HVWH Network | No | No | - | No | No
MUX | LIN_SIGNAL_VCU_12194_RX_VCU_FRAME_ETAT_HVWH_SIGNAL_DEFAUT_SECU_CTP_EAU_BT_V0 |  | Local | DEFAUT_SECU_CTP_EAU_BT | DEFAUT_SECU_CTP_EAU_BT parameter received on LIN network | No | No | - | No | No
MUX | LIN_SIGNAL_VCU_12194_RX_VCU_FRAME_ETAT_HVWH_SIGNAL_DEFAUT_SECU_CTP_EAU_BT_V0 |  | Local | Ext_bDftSecuCTPEMem | Memorized value of DEFAUT_SECU_CTP_EAU_BT parameter | No | No | - | No | No
MUX | LIN_SIGNAL_VCU_12194_RX_VCU_FRAME_ETAT_HVWH_SIGNAL_DEFAUT_SECU_CTP_EAU_BT_V0 |  | Local | Ext_bDftSecuCTPERaw | Raw value of DEFAUT_SECU_CTP_EAU_BT parameter | No | No | - | No | No
MUX | LIN_SIGNAL_VCU_12194_RX_VCU_FRAME_ETAT_HVWH_SIGNAL_DEFAUT_SECU_CTP_EAU_BT_V0 |  | Local | MD_stDgoDiag_bDftSecuCTPE | Degraded mode state relative to DEFAUT_SECU_CTP_EAU_BT parameter | No | No | - | No | No
MUX | LIN_SIGNAL_VCU_12194_RX_VCU_FRAME_ETAT_HVWH_SIGNAL_DEFAUT_SECU_CTP_EAU_BT_V0 |  | Output | Ext_bDftSecuCTPE | CTP security default | No | No | - | No | No
MUX | LIN_SIGNAL_VCU_12195_RX_VCU_FRAME_ETAT_HVWH_SIGNAL_RESP_ERROR_CTPE_V0 |  | Calib | Ext_bDftSlaveRespFrameCTPEIni_C | Initial value of RESP_ERROR_CTPE parameter | No | No | - | No | No
MUX | LIN_SIGNAL_VCU_12195_RX_VCU_FRAME_ETAT_HVWH_SIGNAL_RESP_ERROR_CTPE_V0 |  | Calib | Ext_bDftSlaveRespFrameCTPERcf_C | Recovery value of RESP_ERROR_CTPE parameter | No | No | - | No | No
MUX | LIN_SIGNAL_VCU_12195_RX_VCU_FRAME_ETAT_HVWH_SIGNAL_RESP_ERROR_CTPE_V0 |  | Input | Ctrl_HVWHNw | Flow control for HVWH Network | No | No | - | No | No
MUX | LIN_SIGNAL_VCU_12195_RX_VCU_FRAME_ETAT_HVWH_SIGNAL_RESP_ERROR_CTPE_V0 |  | Local | Ext_bDftSlaveRespFrameCTPEMem | Memorized value of RESP_ERROR_CTPE parameter | No | No | - | No | No
MUX | LIN_SIGNAL_VCU_12195_RX_VCU_FRAME_ETAT_HVWH_SIGNAL_RESP_ERROR_CTPE_V0 |  | Local | Ext_bDftSlaveRespFrameCTPERaw | Raw value of RESP_ERROR_CTPE parameter | No | No | - | No | No
MUX | LIN_SIGNAL_VCU_12195_RX_VCU_FRAME_ETAT_HVWH_SIGNAL_RESP_ERROR_CTPE_V0 |  | Local | MD_stDgoDiag_bDftSlaveRespFrameCTPE | Degraded mode state relative to RESP_ERROR_CTPE parameter | No | No | - | No | No
MUX | LIN_SIGNAL_VCU_12195_RX_VCU_FRAME_ETAT_HVWH_SIGNAL_RESP_ERROR_CTPE_V0 |  | Local | RESP_ERROR_CTPE | RESP_ERROR_CTPE parameter received on LIN network | No | No | - | No | No
MUX | LIN_SIGNAL_VCU_12195_RX_VCU_FRAME_ETAT_HVWH_SIGNAL_RESP_ERROR_CTPE_V0 |  | Output | Ext_bDftSlaveRespFrameCTPE | Slave node contains an error in the frame response | No | No | - | No | No
MUX | LIN_SIGNAL_VCU_12197_RX_VCU_FRAME_ETAT_HVWH_SIGNAL_DEFAUT_ALIM_BT_2_V0 |  | Calib | Ext_stDftPwrCTPEIni_C | Initial value of DEFAUT_ALIM_BT_2 parameter | No | No | - | No | No
MUX | LIN_SIGNAL_VCU_12197_RX_VCU_FRAME_ETAT_HVWH_SIGNAL_DEFAUT_ALIM_BT_2_V0 |  | Calib | Ext_stDftPwrCTPERcf_C | Recovery value of DEFAUT_ALIM_BT_2 parameter | No | No | - | No | No
MUX | LIN_SIGNAL_VCU_12197_RX_VCU_FRAME_ETAT_HVWH_SIGNAL_DEFAUT_ALIM_BT_2_V0 |  | Input | Ctrl_HVWHNw | Flow control for HVWH Network | No | No | - | No | No
MUX | LIN_SIGNAL_VCU_12197_RX_VCU_FRAME_ETAT_HVWH_SIGNAL_DEFAUT_ALIM_BT_2_V0 |  | Local | DEFAUT_ALIM_BT_2 | DEFAUT_ALIM_BT_2 parameter received on LIN network | No | No | - | No | No
MUX | LIN_SIGNAL_VCU_12197_RX_VCU_FRAME_ETAT_HVWH_SIGNAL_DEFAUT_ALIM_BT_2_V0 |  | Local | Ext_stDftPwrCTPEMem | Memorized value of DEFAUT_ALIM_BT_2 parameter | No | No | - | No | No
MUX | LIN_SIGNAL_VCU_12197_RX_VCU_FRAME_ETAT_HVWH_SIGNAL_DEFAUT_ALIM_BT_2_V0 |  | Local | Ext_stDftPwrCTPERaw | Raw value of DEFAUT_ALIM_BT_2 parameter | No | No | - | No | No
MUX | LIN_SIGNAL_VCU_12197_RX_VCU_FRAME_ETAT_HVWH_SIGNAL_DEFAUT_ALIM_BT_2_V0 |  | Local | MD_stDgoDiag_stDftPwrCTPE | Degraded mode state relative to DEFAUT_ALIM_BT parameter | No | No | - | No | No
MUX | LIN_SIGNAL_VCU_12197_RX_VCU_FRAME_ETAT_HVWH_SIGNAL_DEFAUT_ALIM_BT_2_V0 |  | Output | Ext_stDftPwrCTPE | Default type 2 low-voltage supply | No | No | - | No | No
MUX | LIN_SIGNAL_VCU_12198_RX_VCU_FRAME_ETAT_HVWH_SIGNAL_DEFAUT_FONCT_INTEMPESTIF_2_V0 |  | Calib | Ext_stDftNotFctUntmCTPEIni_C | Initial value of DEFAUT_FONCT_INTEMPESTIF_2 parameter | No | No | - | No | No
MUX | LIN_SIGNAL_VCU_12198_RX_VCU_FRAME_ETAT_HVWH_SIGNAL_DEFAUT_FONCT_INTEMPESTIF_2_V0 |  | Calib | Ext_stDftNotFctUntmCTPERcf_C | Recovery value of DEFAUT_FONCT_INTEMPESTIF_2 parameter | No | No | - | No | No
MUX | LIN_SIGNAL_VCU_12198_RX_VCU_FRAME_ETAT_HVWH_SIGNAL_DEFAUT_FONCT_INTEMPESTIF_2_V0 |  | Input | Ctrl_HVWHNw | Flow control for HVWH Network | No | No | - | No | No
MUX | LIN_SIGNAL_VCU_12198_RX_VCU_FRAME_ETAT_HVWH_SIGNAL_DEFAUT_FONCT_INTEMPESTIF_2_V0 |  | Local | DEFAUT_FONCT_INTEMPESTIF_2 | DEFAUT_FONCT_INTEMPESTIF_2 parameter received on LIN network | No | No | - | No | No
MUX | LIN_SIGNAL_VCU_12198_RX_VCU_FRAME_ETAT_HVWH_SIGNAL_DEFAUT_FONCT_INTEMPESTIF_2_V0 |  | Local | Ext_stDftNotFctUntmCTPEMem | Memorized value of DEFAUT_FONCT_INTEMPESTIF_2 parameter | No | No | - | No | No
MUX | LIN_SIGNAL_VCU_12198_RX_VCU_FRAME_ETAT_HVWH_SIGNAL_DEFAUT_FONCT_INTEMPESTIF_2_V0 |  | Local | Ext_stDftNotFctUntmCTPERaw | Raw value of DEFAUT_FONCT_INTEMPESTIF_2 parameter | No | No | - | No | No
MUX | LIN_SIGNAL_VCU_12198_RX_VCU_FRAME_ETAT_HVWH_SIGNAL_DEFAUT_FONCT_INTEMPESTIF_2_V0 |  | Local | MD_stDgoDiag_stDftNotFctUntmCTPE | Degraded mode state relative to DEFAUT_FONCT_INTEMPESTIF parameter | No | No | - | No | No
MUX | LIN_SIGNAL_VCU_12198_RX_VCU_FRAME_ETAT_HVWH_SIGNAL_DEFAUT_FONCT_INTEMPESTIF_2_V0 |  | Output | Ext_stDftNotFctUntmCTPE | Default function unwanted type 2 | No | No | - | No | No
MUX | LIN_SIGNAL_VCU_12199_RX_VCU_FRAME_ETAT_HVWH_SIGNAL_DEFAUT_NON_FONCT_PERM_2_V0 |  | Calib | Ext_stDftNotFctConCTPEIni_C | Initial value of DEFAUT_NON_FONCT_PERM_2 parameter | No | No | - | No | No
MUX | LIN_SIGNAL_VCU_12199_RX_VCU_FRAME_ETAT_HVWH_SIGNAL_DEFAUT_NON_FONCT_PERM_2_V0 |  | Calib | Ext_stDftNotFctConCTPERcf_C | Recovery value of DEFAUT_NON_FONCT_PERM_2 parameter | No | No | - | No | No
MUX | LIN_SIGNAL_VCU_12199_RX_VCU_FRAME_ETAT_HVWH_SIGNAL_DEFAUT_NON_FONCT_PERM_2_V0 |  | Input | Ctrl_HVWHNw | Flow control for HVWH Network | No | No | - | No | No
MUX | LIN_SIGNAL_VCU_12199_RX_VCU_FRAME_ETAT_HVWH_SIGNAL_DEFAUT_NON_FONCT_PERM_2_V0 |  | Local | DEFAUT_NON_FONCT_PERM_2 | DEFAUT_NON_FONCT_PERM_2 parameter received on LIN network | No | No | - | No | No
MUX | LIN_SIGNAL_VCU_12199_RX_VCU_FRAME_ETAT_HVWH_SIGNAL_DEFAUT_NON_FONCT_PERM_2_V0 |  | Local | Ext_stDftNotFctConCTPEMem | Memorized value of DEFAUT_NON_FONCT_PERM_2 parameter | No | No | - | No | No
MUX | LIN_SIGNAL_VCU_12199_RX_VCU_FRAME_ETAT_HVWH_SIGNAL_DEFAUT_NON_FONCT_PERM_2_V0 |  | Local | Ext_stDftNotFctConCTPERaw | Raw value of DEFAUT_NON_FONCT_PERM_2 parameter | No | No | - | No | No
MUX | LIN_SIGNAL_VCU_12199_RX_VCU_FRAME_ETAT_HVWH_SIGNAL_DEFAUT_NON_FONCT_PERM_2_V0 |  | Local | MD_stDgoDiag_stDftNotFctConCTPE | Degraded mode state relative to DEFAUT_NON_FONCT_PERM parameter | No | No | - | No | No
MUX | LIN_SIGNAL_VCU_12199_RX_VCU_FRAME_ETAT_HVWH_SIGNAL_DEFAUT_NON_FONCT_PERM_2_V0 |  | Output | Ext_stDftNotFctConCTPE | Non functionnal permanent default type 2 | No | No | - | No | No
MUX | LIN_SIGNAL_VCU_12200_RX_VCU_FRAME_ETAT_HVWH_SIGNAL_DEFAUT_PROTECTION_2_V0 |  | Calib | Ext_stDftProtCTPEIni_C | Initial value of DEFAUT_PROTECTION_2 parameter | No | No | - | No | No
MUX | LIN_SIGNAL_VCU_12200_RX_VCU_FRAME_ETAT_HVWH_SIGNAL_DEFAUT_PROTECTION_2_V0 |  | Calib | Ext_stDftProtCTPERcf_C | Recovery value of DEFAUT_PROTECTION_2 parameter | No | No | - | No | No
MUX | LIN_SIGNAL_VCU_12200_RX_VCU_FRAME_ETAT_HVWH_SIGNAL_DEFAUT_PROTECTION_2_V0 |  | Input | Ctrl_HVWHNw | Flow control for HVWH Network | No | No | - | No | No
MUX | LIN_SIGNAL_VCU_12200_RX_VCU_FRAME_ETAT_HVWH_SIGNAL_DEFAUT_PROTECTION_2_V0 |  | Local | DEFAUT_PROTECTION_2 | DEFAUT_PROTECTION_2 parameter received on LIN network | No | No | - | No | No
MUX | LIN_SIGNAL_VCU_12200_RX_VCU_FRAME_ETAT_HVWH_SIGNAL_DEFAUT_PROTECTION_2_V0 |  | Local | Ext_stDftProtCTPEMem | Memorized value of DEFAUT_PROTECTION_2 parameter | No | No | - | No | No
MUX | LIN_SIGNAL_VCU_12200_RX_VCU_FRAME_ETAT_HVWH_SIGNAL_DEFAUT_PROTECTION_2_V0 |  | Local | Ext_stDftProtCTPERaw | Raw value of DEFAUT_PROTECTION_2 parameter | No | No | - | No | No
MUX | LIN_SIGNAL_VCU_12200_RX_VCU_FRAME_ETAT_HVWH_SIGNAL_DEFAUT_PROTECTION_2_V0 |  | Local | MD_stDgoDiag_stDftProtCTPE | Degraded mode state relative to DEFAUT_PROTECTION parameter | No | No | - | No | No
MUX | LIN_SIGNAL_VCU_12200_RX_VCU_FRAME_ETAT_HVWH_SIGNAL_DEFAUT_PROTECTION_2_V0 |  | Output | Ext_stDftProtCTPE | Fault protection type 2 | No | No | - | No | No
MUX | LIN_SIGNAL_VCU_12201_RX_VCU_FRAME_ETAT_HVWH_SIGNAL_DEFAUT_SONDE_TEMP_2_V0 |  | Calib | Ext_stDftTSenCTPEIni_C | Initial value of DEFAUT_SONDE_TEMP_2 parameter | No | No | - | No | No
MUX | LIN_SIGNAL_VCU_12201_RX_VCU_FRAME_ETAT_HVWH_SIGNAL_DEFAUT_SONDE_TEMP_2_V0 |  | Calib | Ext_stDftTSenCTPERcf_C | Recovery value of DEFAUT_SONDE_TEMP_2 parameter | No | No | - | No | No
MUX | LIN_SIGNAL_VCU_12201_RX_VCU_FRAME_ETAT_HVWH_SIGNAL_DEFAUT_SONDE_TEMP_2_V0 |  | Input | Ctrl_HVWHNw | Flow control for HVWH Network | No | No | - | No | No
MUX | LIN_SIGNAL_VCU_12201_RX_VCU_FRAME_ETAT_HVWH_SIGNAL_DEFAUT_SONDE_TEMP_2_V0 |  | Local | DEFAUT_SONDE_TEMP_2 | DEFAUT_SONDE_TEMP_2 parameter received on LIN network | No | No | - | No | No
MUX | LIN_SIGNAL_VCU_12201_RX_VCU_FRAME_ETAT_HVWH_SIGNAL_DEFAUT_SONDE_TEMP_2_V0 |  | Local | Ext_stDftTSenCTPEMem | Memorized value of DEFAUT_SONDE_TEMP_2 parameter | No | No | - | No | No
MUX | LIN_SIGNAL_VCU_12201_RX_VCU_FRAME_ETAT_HVWH_SIGNAL_DEFAUT_SONDE_TEMP_2_V0 |  | Local | Ext_stDftTSenCTPERaw | Raw value of DEFAUT_SONDE_TEMP_2 parameter | No | No | - | No | No
MUX | LIN_SIGNAL_VCU_12201_RX_VCU_FRAME_ETAT_HVWH_SIGNAL_DEFAUT_SONDE_TEMP_2_V0 |  | Local | MD_stDgoDiag_stDftTSenCTPE | Degraded mode state relative to DEFAUT_SONDE_TEMP parameter | No | No | - | No | No
MUX | LIN_SIGNAL_VCU_12201_RX_VCU_FRAME_ETAT_HVWH_SIGNAL_DEFAUT_SONDE_TEMP_2_V0 |  | Output | Ext_stDftTSenCTPE | Failure temperature sensor type 2 | No | No | - | No | No
MUX | LIN_SIGNAL_VCU_12202_RX_VCU_FRAME_ETAT_HVWH_SIGNAL_DEFAUT_TENSION_BT_2_V0 |  | Calib | Ext_stDftVoltCTPEIni_C | Initial value of DEFAUT_TENSION_BT_2 parameter | No | No | - | No | No
MUX | LIN_SIGNAL_VCU_12202_RX_VCU_FRAME_ETAT_HVWH_SIGNAL_DEFAUT_TENSION_BT_2_V0 |  | Calib | Ext_stDftVoltCTPERcf_C | Recovery value of DEFAUT_TENSION_BT_2 parameter | No | No | - | No | No
MUX | LIN_SIGNAL_VCU_12202_RX_VCU_FRAME_ETAT_HVWH_SIGNAL_DEFAUT_TENSION_BT_2_V0 |  | Input | Ctrl_HVWHNw | Flow control for HVWH Network | No | No | - | No | No
MUX | LIN_SIGNAL_VCU_12202_RX_VCU_FRAME_ETAT_HVWH_SIGNAL_DEFAUT_TENSION_BT_2_V0 |  | Local | DEFAUT_TENSION_BT_2 | DEFAUT_TENSION_BT_2 parameter received on LIN network | No | No | - | No | No
MUX | LIN_SIGNAL_VCU_12202_RX_VCU_FRAME_ETAT_HVWH_SIGNAL_DEFAUT_TENSION_BT_2_V0 |  | Local | Ext_stDftVoltCTPEMem | Memorized value of DEFAUT_TENSION_BT_2 parameter | No | No | - | No | No
MUX | LIN_SIGNAL_VCU_12202_RX_VCU_FRAME_ETAT_HVWH_SIGNAL_DEFAUT_TENSION_BT_2_V0 |  | Local | Ext_stDftVoltCTPERaw | Raw value of DEFAUT_TENSION_BT_2 parameter | No | No | - | No | No
MUX | LIN_SIGNAL_VCU_12202_RX_VCU_FRAME_ETAT_HVWH_SIGNAL_DEFAUT_TENSION_BT_2_V0 |  | Local | MD_stDgoDiag_stDftVoltCTPE | Degraded mode state relative to DEFAUT_TENSION_BT parameter | No | No | - | No | No
MUX | LIN_SIGNAL_VCU_12202_RX_VCU_FRAME_ETAT_HVWH_SIGNAL_DEFAUT_TENSION_BT_2_V0 |  | Output | Ext_stDftVoltCTPE | Default type 2 hight-voltage supply | No | No | - | No | No
MUX | LIN_SIGNAL_VCU_12203_RX_VCU_FRAME_ETAT_HVWH_SIGNAL_TENSION_LV_CTPE_ELEC_V0 |  | Calib | Ext_uHVWHVoltageIni_C | Initial value of TENSION_LV_CTPE_ELEC parameter | No | No | - | No | No
MUX | LIN_SIGNAL_VCU_12203_RX_VCU_FRAME_ETAT_HVWH_SIGNAL_TENSION_LV_CTPE_ELEC_V0 |  | Calib | Ext_uHVWHVoltageInvld_C | Invalid value of TENSION_LV_CTPE_ELEC parameter | No | No | - | No | No
MUX | LIN_SIGNAL_VCU_12203_RX_VCU_FRAME_ETAT_HVWH_SIGNAL_TENSION_LV_CTPE_ELEC_V0 |  | Calib | Ext_uHVWHVoltageMaxSat_C | Max value of TENSION_LV_CTPE_ELEC parameter | No | No | - | No | No
MUX | LIN_SIGNAL_VCU_12203_RX_VCU_FRAME_ETAT_HVWH_SIGNAL_TENSION_LV_CTPE_ELEC_V0 |  | Calib | Ext_uHVWHVoltageMinSat_C | Min value of TENSION_LV_CTPE_ELEC parameter | No | No | - | No | No
MUX | LIN_SIGNAL_VCU_12203_RX_VCU_FRAME_ETAT_HVWH_SIGNAL_TENSION_LV_CTPE_ELEC_V0 |  | Calib | Ext_uHVWHVoltageOfs_C | Offset of TENSION_LV_CTPE_ELEC parameter | No | No | - | No | No
MUX | LIN_SIGNAL_VCU_12203_RX_VCU_FRAME_ETAT_HVWH_SIGNAL_TENSION_LV_CTPE_ELEC_V0 |  | Calib | Ext_uHVWHVoltageRcf_C | Recovery value of TENSION_LV_CTPE_ELEC parameter | No | No | - | No | No
MUX | LIN_SIGNAL_VCU_12203_RX_VCU_FRAME_ETAT_HVWH_SIGNAL_TENSION_LV_CTPE_ELEC_V0 |  | Calib | Ext_uHVWHVoltageResl_C | Resolution of TENSION_LV_CTPE_ELEC parameter | No | No | - | No | No
MUX | LIN_SIGNAL_VCU_12203_RX_VCU_FRAME_ETAT_HVWH_SIGNAL_TENSION_LV_CTPE_ELEC_V0 |  | Input | Ctrl_HVWHNw | Flow control for HVWH Network | No | No | - | No | No
MUX | LIN_SIGNAL_VCU_12203_RX_VCU_FRAME_ETAT_HVWH_SIGNAL_TENSION_LV_CTPE_ELEC_V0 |  | Input | FRM_bInhInvl_uHVWHVoltage | Inhibition request of TENSION_LV_CTPE_ELEC invalid value diagnosis | No | No | - | No | No
MUX | LIN_SIGNAL_VCU_12203_RX_VCU_FRAME_ETAT_HVWH_SIGNAL_TENSION_LV_CTPE_ELEC_V0 |  | Local | Ext_uHVWHVoltageMem | Memorized value of TENSION_LV_CTPE_ELEC parameter | No | No | - | No | No
MUX | LIN_SIGNAL_VCU_12203_RX_VCU_FRAME_ETAT_HVWH_SIGNAL_TENSION_LV_CTPE_ELEC_V0 |  | Local | Ext_uHVWHVoltageNorm | Standardized value of TENSION_LV_CTPE_ELEC parameter | No | No | - | No | No
MUX | LIN_SIGNAL_VCU_12203_RX_VCU_FRAME_ETAT_HVWH_SIGNAL_TENSION_LV_CTPE_ELEC_V0 |  | Local | Ext_uHVWHVoltageRaw | Raw value of TENSION_LV_CTPE_ELEC parameter | No | No | - | No | No
MUX | LIN_SIGNAL_VCU_12203_RX_VCU_FRAME_ETAT_HVWH_SIGNAL_TENSION_LV_CTPE_ELEC_V0 |  | Local | Ext_uHVWHVoltageSat | Saturated value of TENSION_LV_CTPE_ELEC parameter | No | No | - | No | No
MUX | LIN_SIGNAL_VCU_12203_RX_VCU_FRAME_ETAT_HVWH_SIGNAL_TENSION_LV_CTPE_ELEC_V0 |  | Local | MD_stDgoDiag_uHVWHVoltage | Degraded mode state relative to TENSION_LV_CTPE_ELEC parameter | No | No | - | No | No
MUX | LIN_SIGNAL_VCU_12203_RX_VCU_FRAME_ETAT_HVWH_SIGNAL_TENSION_LV_CTPE_ELEC_V0 |  | Local | TENSION_LV_CTPE_ELEC | TENSION_LV_CTPE_ELEC parameter received on LIN network | No | No | - | No | No
MUX | LIN_SIGNAL_VCU_12203_RX_VCU_FRAME_ETAT_HVWH_SIGNAL_TENSION_LV_CTPE_ELEC_V0 |  | Output | Ext_bDgoInvld_uHVWHVoltage | Detection indication of TENSION_LV_CTPE_ELEC invalid value diagnosis | No | No | - | No | No
MUX | LIN_SIGNAL_VCU_12203_RX_VCU_FRAME_ETAT_HVWH_SIGNAL_TENSION_LV_CTPE_ELEC_V0 |  | Output | Ext_bMonRunInvld_uHVWHVoltage | Detection window of TENSION_LV_CTPE_ELEC invalid value diagnosis | No | No | - | No | No
MUX | LIN_SIGNAL_VCU_12203_RX_VCU_FRAME_ETAT_HVWH_SIGNAL_TENSION_LV_CTPE_ELEC_V0 |  | Output | Ext_uHVWHVoltage | CTPE power high voltage | No | No | - | No | No
MUX | LIN_SIGNAL_VCU_12205_RX_VCU_FRAME_ETAT_HVWH_SIGNAL_INTERLOCK_STATUS_V0 |  | Calib | Ext_bInterLockHVWHStIni_C | Initial value of INTERLOCK_STATUS parameter | No | No | - | No | No
MUX | LIN_SIGNAL_VCU_12205_RX_VCU_FRAME_ETAT_HVWH_SIGNAL_INTERLOCK_STATUS_V0 |  | Calib | Ext_bInterLockHVWHStRcf_C | Recovery value of INTERLOCK_STATUS parameter | No | No | - | No | No
MUX | LIN_SIGNAL_VCU_12205_RX_VCU_FRAME_ETAT_HVWH_SIGNAL_INTERLOCK_STATUS_V0 |  | Input | Ctrl_HVWHNw | Flow control for HVWH Network | No | No | - | No | No
MUX | LIN_SIGNAL_VCU_12205_RX_VCU_FRAME_ETAT_HVWH_SIGNAL_INTERLOCK_STATUS_V0 |  | Local | Ext_bInterLockHVWHStMem | Memorized value of INTERLOCK_STATUS parameter | No | No | - | No | No
MUX | LIN_SIGNAL_VCU_12205_RX_VCU_FRAME_ETAT_HVWH_SIGNAL_INTERLOCK_STATUS_V0 |  | Local | Ext_bInterLockHVWHStRaw | Raw value of INTERLOCK_STATUS parameter | No | No | - | No | No
MUX | LIN_SIGNAL_VCU_12205_RX_VCU_FRAME_ETAT_HVWH_SIGNAL_INTERLOCK_STATUS_V0 |  | Local | INTERLOCK_STATUS | INTERLOCK_STATUS parameter received on LIN network | No | No | - | No | No
MUX | LIN_SIGNAL_VCU_12205_RX_VCU_FRAME_ETAT_HVWH_SIGNAL_INTERLOCK_STATUS_V0 |  | Local | MD_stDgoDiag_bInterLockHVWHSt | Degraded mode state relative to INTERLOCK_STATUS parameter | No | No | - | No | No
MUX | LIN_SIGNAL_VCU_12205_RX_VCU_FRAME_ETAT_HVWH_SIGNAL_INTERLOCK_STATUS_V0 |  | Output | Ext_bInterLockHVWHSt | status of interlock line | No | No | - | No | No
MUX | LIN_SIGNAL_VCU_12206_RX_VCU_FRAME_ETAT_HVWH_SIGNAL_LIMIT_POWER_HVWH_V0 |  | Calib | Ext_bPwrLimReachHVWHIni_C | Initial value of LIMIT_POWER_HVWH parameter | No | No | - | No | No
MUX | LIN_SIGNAL_VCU_12206_RX_VCU_FRAME_ETAT_HVWH_SIGNAL_LIMIT_POWER_HVWH_V0 |  | Calib | Ext_bPwrLimReachHVWHRcf_C | Recovery value of LIMIT_POWER_HVWH parameter | No | No | - | No | No
MUX | LIN_SIGNAL_VCU_12206_RX_VCU_FRAME_ETAT_HVWH_SIGNAL_LIMIT_POWER_HVWH_V0 |  | Input | Ctrl_HVWHNw | Flow control for HVWH Network | No | No | - | No | No
MUX | LIN_SIGNAL_VCU_12206_RX_VCU_FRAME_ETAT_HVWH_SIGNAL_LIMIT_POWER_HVWH_V0 |  | Local | Ext_bPwrLimReachHVWHMem | Memorized value of LIMIT_POWER_HVWH parameter | No | No | - | No | No
MUX | LIN_SIGNAL_VCU_12206_RX_VCU_FRAME_ETAT_HVWH_SIGNAL_LIMIT_POWER_HVWH_V0 |  | Local | Ext_bPwrLimReachHVWHRaw | Raw value of LIMIT_POWER_HVWH parameter | No | No | - | No | No
MUX | LIN_SIGNAL_VCU_12206_RX_VCU_FRAME_ETAT_HVWH_SIGNAL_LIMIT_POWER_HVWH_V0 |  | Local | LIMIT_POWER_HVWH | LIMIT_POWER_HVWH parameter received on LIN network | No | No | - | No | No
MUX | LIN_SIGNAL_VCU_12206_RX_VCU_FRAME_ETAT_HVWH_SIGNAL_LIMIT_POWER_HVWH_V0 |  | Local | MD_stDgoDiag_bPwrLimReachHVWH | Degraded mode state relative to LIMIT_POWER_HVWH parameter | No | No | - | No | No
MUX | LIN_SIGNAL_VCU_12206_RX_VCU_FRAME_ETAT_HVWH_SIGNAL_LIMIT_POWER_HVWH_V0 |  | Output | Ext_bPwrLimReachHVWH | Status on power limitation | No | No | - | No | No
MUX | LIN_SIGNAL_VCU_50220_TX_VCU_FRAME_CDE_EOP_R_SIGNAL_EOP_RPM_CMD_V0 |  | Calib | Ext_nEopReReq_vldLIN_C | Bypass value of EOP_RPM_CMD parameter | No | No | - | No | No
MUX | LIN_SIGNAL_VCU_50220_TX_VCU_FRAME_CDE_EOP_R_SIGNAL_EOP_RPM_CMD_V0 |  | Calib | Ext_nEopReReqIni_C | Initial value of EOP_RPM_CMD parameter | No | No | - | No | No
MUX | LIN_SIGNAL_VCU_50220_TX_VCU_FRAME_CDE_EOP_R_SIGNAL_EOP_RPM_CMD_V0 |  | Calib | Ext_nEopReReqInvld_C | Invalid value of EOP_RPM_CMD parameter | No | No | - | No | No
MUX | LIN_SIGNAL_VCU_50220_TX_VCU_FRAME_CDE_EOP_R_SIGNAL_EOP_RPM_CMD_V0 |  | Calib | Ext_nEopReReqMaxSat_C | Max value of EOP_RPM_CMD parameter | No | No | - | No | No
MUX | LIN_SIGNAL_VCU_50220_TX_VCU_FRAME_CDE_EOP_R_SIGNAL_EOP_RPM_CMD_V0 |  | Calib | Ext_nEopReReqMinSat_C | Min value of EOP_RPM_CMD parameter | No | No | - | No | No
MUX | LIN_SIGNAL_VCU_50220_TX_VCU_FRAME_CDE_EOP_R_SIGNAL_EOP_RPM_CMD_V0 |  | Calib | Ext_nEopReReqOfs_C | Offset of EOP_RPM_CMD parameter | No | No | - | No | No
MUX | LIN_SIGNAL_VCU_50220_TX_VCU_FRAME_CDE_EOP_R_SIGNAL_EOP_RPM_CMD_V0 |  | Calib | Ext_nEopReReqResl_C | Resolution of EOP_RPM_CMD parameter | No | No | - | No | No
MUX | LIN_SIGNAL_VCU_50220_TX_VCU_FRAME_CDE_EOP_R_SIGNAL_EOP_RPM_CMD_V0 |  | Input | Ctrl_bAcv_eRADOilPmpReNw | Flow control for rear eRAD Oil Pump LIN network. | No | No | - | No | No
MUX | LIN_SIGNAL_VCU_50220_TX_VCU_FRAME_CDE_EOP_R_SIGNAL_EOP_RPM_CMD_V0 |  | Input | Ext_nEopReReq | eRad3 oil pump speed command | No | No | - | No | No
MUX | LIN_SIGNAL_VCU_50220_TX_VCU_FRAME_CDE_EOP_R_SIGNAL_EOP_RPM_CMD_V0 |  | Input | FRM_bInh_nEopReReq | Request of sending EOP_RPM_CMD invalid value on LIN network | No | No | - | No | No
MUX | LIN_SIGNAL_VCU_50220_TX_VCU_FRAME_CDE_EOP_R_SIGNAL_EOP_RPM_CMD_V0 |  | Local | EOP_RPM_CMD | EOP_RPM_CMD parameter sent on LIN network | No | No | - | No | No
MUX | LIN_SIGNAL_VCU_50220_TX_VCU_FRAME_CDE_EOP_R_SIGNAL_EOP_RPM_CMD_V0 |  | Local | Ext_nEopReReqNorm | Standardized value of EOP_RPM_CMD parameter | No | No | - | No | No
MUX | LIN_SIGNAL_VCU_50220_TX_VCU_FRAME_CDE_EOP_R_SIGNAL_EOP_RPM_CMD_V0 |  | Local | Ext_nEopReReqSat | Saturated value of EOP_RPM_CMD parameter | No | No | - | No | No
MUX | LIN_SIGNAL_VCU_50223_RX_VCU_FRAME_STATUS_EOP_R_SIGNAL_EOP_RPM_ACTL_V0 |  | Calib | ReEop_nEopReMesLINFrbd_C | Forbidden value of EOP_RPM_ACTL parameter | No | No | - | No | No
MUX | LIN_SIGNAL_VCU_50223_RX_VCU_FRAME_STATUS_EOP_R_SIGNAL_EOP_RPM_ACTL_V0 |  | Calib | ReEop_nEopReMesLINIni_C | Initial value of EOP_RPM_ACTL parameter | No | No | - | No | No
MUX | LIN_SIGNAL_VCU_50223_RX_VCU_FRAME_STATUS_EOP_R_SIGNAL_EOP_RPM_ACTL_V0 |  | Calib | ReEop_nEopReMesLINInvld_C | Invalid value of EOP_RPM_ACTL parameter | No | No | - | No | No
MUX | LIN_SIGNAL_VCU_50223_RX_VCU_FRAME_STATUS_EOP_R_SIGNAL_EOP_RPM_ACTL_V0 |  | Calib | ReEop_nEopReMesLINMaxSat_C | Max value of EOP_RPM_ACTL parameter | No | No | - | No | No
MUX | LIN_SIGNAL_VCU_50223_RX_VCU_FRAME_STATUS_EOP_R_SIGNAL_EOP_RPM_ACTL_V0 |  | Calib | ReEop_nEopReMesLINMinSat_C | Min value of EOP_RPM_ACTL parameter | No | No | - | No | No
MUX | LIN_SIGNAL_VCU_50223_RX_VCU_FRAME_STATUS_EOP_R_SIGNAL_EOP_RPM_ACTL_V0 |  | Calib | ReEop_nEopReMesLINOfs_C | Offset of EOP_RPM_ACTL parameter | No | No | - | No | No
MUX | LIN_SIGNAL_VCU_50223_RX_VCU_FRAME_STATUS_EOP_R_SIGNAL_EOP_RPM_ACTL_V0 |  | Calib | ReEop_nEopReMesLINRcf_C | Recovery value of EOP_RPM_ACTL parameter | No | No | - | No | No
MUX | LIN_SIGNAL_VCU_50223_RX_VCU_FRAME_STATUS_EOP_R_SIGNAL_EOP_RPM_ACTL_V0 |  | Calib | ReEop_nEopReMesLINResl_C | Resolution of EOP_RPM_ACTL parameter | No | No | - | No | No
MUX | LIN_SIGNAL_VCU_50223_RX_VCU_FRAME_STATUS_EOP_R_SIGNAL_EOP_RPM_ACTL_V0 |  | Input | Ctrl_bAcv_eRADOilPmpReNw | Flow control for rear eRAD Oil Pump LIN network. | No | No | - | No | No
MUX | LIN_SIGNAL_VCU_50223_RX_VCU_FRAME_STATUS_EOP_R_SIGNAL_EOP_RPM_ACTL_V0 |  | Input | FRM_bInhFrbd_nEopReMesLIN | Inhibition request of EOP_RPM_ACTL forbidden value diagnosis | No | No | - | No | No
MUX | LIN_SIGNAL_VCU_50223_RX_VCU_FRAME_STATUS_EOP_R_SIGNAL_EOP_RPM_ACTL_V0 |  | Input | FRM_bInhInvl_nEopReMesLIN | Inhibition request of EOP_RPM_ACTL invalid value diagnosis | No | No | - | No | No
MUX | LIN_SIGNAL_VCU_50223_RX_VCU_FRAME_STATUS_EOP_R_SIGNAL_EOP_RPM_ACTL_V0 |  | Local | EOP_RPM_ACTL | EOP_RPM_ACTL parameter received on LIN network | No | No | - | No | No
MUX | LIN_SIGNAL_VCU_50223_RX_VCU_FRAME_STATUS_EOP_R_SIGNAL_EOP_RPM_ACTL_V0 |  | Local | MD_stDgoDiag_nEopReMesLIN | Degraded mode state relative to EOP_RPM_ACTL parameter | No | No | - | No | No
MUX | LIN_SIGNAL_VCU_50223_RX_VCU_FRAME_STATUS_EOP_R_SIGNAL_EOP_RPM_ACTL_V0 |  | Local | ReEop_nEopReMesLINMem | Memorized value of EOP_RPM_ACTL parameter | No | No | - | No | No
MUX | LIN_SIGNAL_VCU_50223_RX_VCU_FRAME_STATUS_EOP_R_SIGNAL_EOP_RPM_ACTL_V0 |  | Local | ReEop_nEopReMesLINNorm | Standardized value of EOP_RPM_ACTL parameter | No | No | - | No | No
MUX | LIN_SIGNAL_VCU_50223_RX_VCU_FRAME_STATUS_EOP_R_SIGNAL_EOP_RPM_ACTL_V0 |  | Local | ReEop_nEopReMesLINRaw | Raw value of EOP_RPM_ACTL parameter | No | No | - | No | No
MUX | LIN_SIGNAL_VCU_50223_RX_VCU_FRAME_STATUS_EOP_R_SIGNAL_EOP_RPM_ACTL_V0 |  | Local | ReEop_nEopReMesLINSat | Saturated value of EOP_RPM_ACTL parameter | No | No | - | No | No
MUX | LIN_SIGNAL_VCU_50223_RX_VCU_FRAME_STATUS_EOP_R_SIGNAL_EOP_RPM_ACTL_V0 |  | Output | Ext_bDgoFrbd_nEopReMesLIN | Detection indication of EOP_RPM_ACTL forbidden value diagnosis | No | No | - | No | No
MUX | LIN_SIGNAL_VCU_50223_RX_VCU_FRAME_STATUS_EOP_R_SIGNAL_EOP_RPM_ACTL_V0 |  | Output | Ext_bDgoInvld_nEopReMesLIN | Detection indication of EOP_RPM_ACTL invalid value diagnosis | No | No | - | No | No
MUX | LIN_SIGNAL_VCU_50223_RX_VCU_FRAME_STATUS_EOP_R_SIGNAL_EOP_RPM_ACTL_V0 |  | Output | Ext_bMonRunFrbd_nEopReMesLIN | Detection window of EOP_RPM_ACTL forbidden value diagnosis | No | No | - | No | No
MUX | LIN_SIGNAL_VCU_50223_RX_VCU_FRAME_STATUS_EOP_R_SIGNAL_EOP_RPM_ACTL_V0 |  | Output | Ext_bMonRunInvld_nEopReMesLIN | Detection window of EOP_RPM_ACTL invalid value diagnosis | No | No | - | No | No
MUX | LIN_SIGNAL_VCU_50223_RX_VCU_FRAME_STATUS_EOP_R_SIGNAL_EOP_RPM_ACTL_V0 |  | Output | ReEop_nEopReMesLIN | eRad3 oil pump speed status | No | No | - | No | No
MUX | LIN_SIGNAL_VCU_50224_RX_VCU_FRAME_STATUS_EOP_R_SIGNAL_EOP_VLTG_ST_V0 |  | Calib | ReEop_uEopReMesLINIni_C | Initial value of EOP_VLTG_ST parameter | No | No | - | No | No
MUX | LIN_SIGNAL_VCU_50224_RX_VCU_FRAME_STATUS_EOP_R_SIGNAL_EOP_VLTG_ST_V0 |  | Calib | ReEop_uEopReMesLINInvld_C | Invalid value of EOP_VLTG_ST parameter | No | No | - | No | No
MUX | LIN_SIGNAL_VCU_50224_RX_VCU_FRAME_STATUS_EOP_R_SIGNAL_EOP_VLTG_ST_V0 |  | Calib | ReEop_uEopReMesLINMaxSat_C | Max value of EOP_VLTG_ST parameter | No | No | - | No | No
MUX | LIN_SIGNAL_VCU_50224_RX_VCU_FRAME_STATUS_EOP_R_SIGNAL_EOP_VLTG_ST_V0 |  | Calib | ReEop_uEopReMesLINMinSat_C | Min value of EOP_VLTG_ST parameter | No | No | - | No | No
MUX | LIN_SIGNAL_VCU_50224_RX_VCU_FRAME_STATUS_EOP_R_SIGNAL_EOP_VLTG_ST_V0 |  | Calib | ReEop_uEopReMesLINOfs_C | Offset of EOP_VLTG_ST parameter | No | No | - | No | No
MUX | LIN_SIGNAL_VCU_50224_RX_VCU_FRAME_STATUS_EOP_R_SIGNAL_EOP_VLTG_ST_V0 |  | Calib | ReEop_uEopReMesLINRcf_C | Recovery value of EOP_VLTG_ST parameter | No | No | - | No | No
MUX | LIN_SIGNAL_VCU_50224_RX_VCU_FRAME_STATUS_EOP_R_SIGNAL_EOP_VLTG_ST_V0 |  | Calib | ReEop_uEopReMesLINResl_C | Resolution of EOP_VLTG_ST parameter | No | No | - | No | No
MUX | LIN_SIGNAL_VCU_50224_RX_VCU_FRAME_STATUS_EOP_R_SIGNAL_EOP_VLTG_ST_V0 |  | Input | Ctrl_bAcv_eRADOilPmpReNw | Flow control for rear eRAD Oil Pump LIN network. | No | No | - | No | No
MUX | LIN_SIGNAL_VCU_50224_RX_VCU_FRAME_STATUS_EOP_R_SIGNAL_EOP_VLTG_ST_V0 |  | Input | FRM_bInhInvl_uEopReMesLIN | Inhibition request of EOP_VLTG_ST invalid value diagnosis | No | No | - | No | No
MUX | LIN_SIGNAL_VCU_50224_RX_VCU_FRAME_STATUS_EOP_R_SIGNAL_EOP_VLTG_ST_V0 |  | Local | EOP_VLTG_ST | EOP_VLTG_ST parameter received on LIN network | No | No | - | No | No
MUX | LIN_SIGNAL_VCU_50224_RX_VCU_FRAME_STATUS_EOP_R_SIGNAL_EOP_VLTG_ST_V0 |  | Local | MD_stDgoDiag_uEopReMesLIN | Degraded mode state relative to EOP_VLTG_ST parameter | No | No | - | No | No
MUX | LIN_SIGNAL_VCU_50224_RX_VCU_FRAME_STATUS_EOP_R_SIGNAL_EOP_VLTG_ST_V0 |  | Local | ReEop_uEopReMesLINMem | Memorized value of EOP_VLTG_ST parameter | No | No | - | No | No
MUX | LIN_SIGNAL_VCU_50224_RX_VCU_FRAME_STATUS_EOP_R_SIGNAL_EOP_VLTG_ST_V0 |  | Local | ReEop_uEopReMesLINNorm | Standardized value of EOP_VLTG_ST parameter | No | No | - | No | No
MUX | LIN_SIGNAL_VCU_50224_RX_VCU_FRAME_STATUS_EOP_R_SIGNAL_EOP_VLTG_ST_V0 |  | Local | ReEop_uEopReMesLINRaw | Raw value of EOP_VLTG_ST parameter | No | No | - | No | No
MUX | LIN_SIGNAL_VCU_50224_RX_VCU_FRAME_STATUS_EOP_R_SIGNAL_EOP_VLTG_ST_V0 |  | Local | ReEop_uEopReMesLINSat | Saturated value of EOP_VLTG_ST parameter | No | No | - | No | No
MUX | LIN_SIGNAL_VCU_50224_RX_VCU_FRAME_STATUS_EOP_R_SIGNAL_EOP_VLTG_ST_V0 |  | Output | Ext_bDgoInvld_uEopReMesLIN | Detection indication of EOP_VLTG_ST invalid value diagnosis | No | No | - | No | No
MUX | LIN_SIGNAL_VCU_50224_RX_VCU_FRAME_STATUS_EOP_R_SIGNAL_EOP_VLTG_ST_V0 |  | Output | Ext_bMonRunInvld_uEopReMesLIN | Detection window of EOP_VLTG_ST invalid value diagnosis | No | No | - | No | No
MUX | LIN_SIGNAL_VCU_50224_RX_VCU_FRAME_STATUS_EOP_R_SIGNAL_EOP_VLTG_ST_V0 |  | Output | ReEop_uEopReMesLIN | eRad3 oil pump voltage state | No | No | - | No | No
MUX | LIN_SIGNAL_VCU_50226_RX_VCU_FRAME_STATUS_EOP_R_SIGNAL_EOP_CURR_ST_V0 |  | Calib | ReEop_iEopReMesLINIni_C | Initial value of EOP_CURR_ST parameter | No | No | - | No | No
MUX | LIN_SIGNAL_VCU_50226_RX_VCU_FRAME_STATUS_EOP_R_SIGNAL_EOP_CURR_ST_V0 |  | Calib | ReEop_iEopReMesLINInvld_C | Invalid value of EOP_CURR_ST parameter | No | No | - | No | No
MUX | LIN_SIGNAL_VCU_50226_RX_VCU_FRAME_STATUS_EOP_R_SIGNAL_EOP_CURR_ST_V0 |  | Calib | ReEop_iEopReMesLINMaxSat_C | Max value of EOP_CURR_ST parameter | No | No | - | No | No
MUX | LIN_SIGNAL_VCU_50226_RX_VCU_FRAME_STATUS_EOP_R_SIGNAL_EOP_CURR_ST_V0 |  | Calib | ReEop_iEopReMesLINMinSat_C | Min value of EOP_CURR_ST parameter | No | No | - | No | No
MUX | LIN_SIGNAL_VCU_50226_RX_VCU_FRAME_STATUS_EOP_R_SIGNAL_EOP_CURR_ST_V0 |  | Calib | ReEop_iEopReMesLINOfs_C | Offset of EOP_CURR_ST parameter | No | No | - | No | No
MUX | LIN_SIGNAL_VCU_50226_RX_VCU_FRAME_STATUS_EOP_R_SIGNAL_EOP_CURR_ST_V0 |  | Calib | ReEop_iEopReMesLINRcf_C | Recovery value of EOP_CURR_ST parameter | No | No | - | No | No
MUX | LIN_SIGNAL_VCU_50226_RX_VCU_FRAME_STATUS_EOP_R_SIGNAL_EOP_CURR_ST_V0 |  | Calib | ReEop_iEopReMesLINResl_C | Resolution of EOP_CURR_ST parameter | No | No | - | No | No
MUX | LIN_SIGNAL_VCU_50226_RX_VCU_FRAME_STATUS_EOP_R_SIGNAL_EOP_CURR_ST_V0 |  | Input | Ctrl_bAcv_eRADOilPmpReNw | Flow control for rear eRAD Oil Pump LIN network. | No | No | - | No | No
MUX | LIN_SIGNAL_VCU_50226_RX_VCU_FRAME_STATUS_EOP_R_SIGNAL_EOP_CURR_ST_V0 |  | Input | FRM_bInhInvl_iEopReMesLIN | Inhibition request of EOP_CURR_ST invalid value diagnosis | No | No | - | No | No
MUX | LIN_SIGNAL_VCU_50226_RX_VCU_FRAME_STATUS_EOP_R_SIGNAL_EOP_CURR_ST_V0 |  | Local | EOP_CURR_ST | EOP_CURR_ST parameter received on LIN network | No | No | - | No | No
MUX | LIN_SIGNAL_VCU_50226_RX_VCU_FRAME_STATUS_EOP_R_SIGNAL_EOP_CURR_ST_V0 |  | Local | MD_stDgoDiag_iEopReMesLIN | Degraded mode state relative to EOP_CURR_ST parameter | No | No | - | No | No
MUX | LIN_SIGNAL_VCU_50226_RX_VCU_FRAME_STATUS_EOP_R_SIGNAL_EOP_CURR_ST_V0 |  | Local | ReEop_iEopReMesLINMem | Memorized value of EOP_CURR_ST parameter | No | No | - | No | No
MUX | LIN_SIGNAL_VCU_50226_RX_VCU_FRAME_STATUS_EOP_R_SIGNAL_EOP_CURR_ST_V0 |  | Local | ReEop_iEopReMesLINNorm | Standardized value of EOP_CURR_ST parameter | No | No | - | No | No
MUX | LIN_SIGNAL_VCU_50226_RX_VCU_FRAME_STATUS_EOP_R_SIGNAL_EOP_CURR_ST_V0 |  | Local | ReEop_iEopReMesLINRaw | Raw value of EOP_CURR_ST parameter | No | No | - | No | No
MUX | LIN_SIGNAL_VCU_50226_RX_VCU_FRAME_STATUS_EOP_R_SIGNAL_EOP_CURR_ST_V0 |  | Local | ReEop_iEopReMesLINSat | Saturated value of EOP_CURR_ST parameter | No | No | - | No | No
MUX | LIN_SIGNAL_VCU_50226_RX_VCU_FRAME_STATUS_EOP_R_SIGNAL_EOP_CURR_ST_V0 |  | Output | Ext_bDgoInvld_iEopReMesLIN | Detection indication of EOP_CURR_ST invalid value diagnosis | No | No | - | No | No
MUX | LIN_SIGNAL_VCU_50226_RX_VCU_FRAME_STATUS_EOP_R_SIGNAL_EOP_CURR_ST_V0 |  | Output | Ext_bMonRunInvld_iEopReMesLIN | Detection window of EOP_CURR_ST invalid value diagnosis | No | No | - | No | No
MUX | LIN_SIGNAL_VCU_50226_RX_VCU_FRAME_STATUS_EOP_R_SIGNAL_EOP_CURR_ST_V0 |  | Output | ReEop_iEopReMesLIN | eRad3 oil pump current state | No | No | - | No | No
MUX | LIN_SIGNAL_VCU_50227_RX_VCU_FRAME_STATUS_EOP_R_SIGNAL_EOP_LOW_TMP_ST_V0 |  | Calib | ReEop_stEopReLowTempLINFrbd_C | Forbidden value of EOP_LOW_TMP_ST parameter | No | No | - | No | No
MUX | LIN_SIGNAL_VCU_50227_RX_VCU_FRAME_STATUS_EOP_R_SIGNAL_EOP_LOW_TMP_ST_V0 |  | Calib | ReEop_stEopReLowTempLINIni_C | Initial value of EOP_LOW_TMP_ST parameter | No | No | - | No | No
MUX | LIN_SIGNAL_VCU_50227_RX_VCU_FRAME_STATUS_EOP_R_SIGNAL_EOP_LOW_TMP_ST_V0 |  | Calib | ReEop_stEopReLowTempLINInvld_C | Invalid value of EOP_LOW_TMP_ST parameter | No | No | - | No | No
MUX | LIN_SIGNAL_VCU_50227_RX_VCU_FRAME_STATUS_EOP_R_SIGNAL_EOP_LOW_TMP_ST_V0 |  | Calib | ReEop_stEopReLowTempLINRcf_C | Recovery value of EOP_LOW_TMP_ST parameter | No | No | - | No | No
MUX | LIN_SIGNAL_VCU_50227_RX_VCU_FRAME_STATUS_EOP_R_SIGNAL_EOP_LOW_TMP_ST_V0 |  | Input | Ctrl_bAcv_eRADOilPmpReNw | Flow control for rear eRAD Oil Pump LIN network. | No | No | - | No | No
MUX | LIN_SIGNAL_VCU_50227_RX_VCU_FRAME_STATUS_EOP_R_SIGNAL_EOP_LOW_TMP_ST_V0 |  | Input | FRM_bInhFrbd_stEopReLowTempLIN | Inhibition request of EOP_LOW_TMP_ST forbidden value diagnosis | No | No | - | No | No
MUX | LIN_SIGNAL_VCU_50227_RX_VCU_FRAME_STATUS_EOP_R_SIGNAL_EOP_LOW_TMP_ST_V0 |  | Input | FRM_bInhInvl_stEopReLowTempLIN | Inhibition request of EOP_LOW_TMP_ST invalid value diagnosis | No | No | - | No | No
MUX | LIN_SIGNAL_VCU_50227_RX_VCU_FRAME_STATUS_EOP_R_SIGNAL_EOP_LOW_TMP_ST_V0 |  | Local | EOP_LOW_TMP_ST | EOP_LOW_TMP_ST parameter received on LIN network | No | No | - | No | No
MUX | LIN_SIGNAL_VCU_50227_RX_VCU_FRAME_STATUS_EOP_R_SIGNAL_EOP_LOW_TMP_ST_V0 |  | Local | MD_stDgoDiag_stEopReLowTempLIN | Degraded mode state relative to EOP_LOW_TMP_ST parameter | No | No | - | No | No
MUX | LIN_SIGNAL_VCU_50227_RX_VCU_FRAME_STATUS_EOP_R_SIGNAL_EOP_LOW_TMP_ST_V0 |  | Local | ReEop_stEopReLowTempLINMem | Memorized value of EOP_LOW_TMP_ST parameter | No | No | - | No | No
MUX | LIN_SIGNAL_VCU_50227_RX_VCU_FRAME_STATUS_EOP_R_SIGNAL_EOP_LOW_TMP_ST_V0 |  | Local | ReEop_stEopReLowTempLINRaw | Raw value of EOP_LOW_TMP_ST parameter | No | No | - | No | No
MUX | LIN_SIGNAL_VCU_50227_RX_VCU_FRAME_STATUS_EOP_R_SIGNAL_EOP_LOW_TMP_ST_V0 |  | Output | Ext_bDgoFrbd_stEopReLowTempLIN | Detection indication of EOP_LOW_TMP_ST forbidden value diagnosis | No | No | - | No | No
MUX | LIN_SIGNAL_VCU_50227_RX_VCU_FRAME_STATUS_EOP_R_SIGNAL_EOP_LOW_TMP_ST_V0 |  | Output | Ext_bDgoInvld_stEopReLowTempLIN | Detection indication of EOP_LOW_TMP_ST invalid value diagnosis | No | No | - | No | No
MUX | LIN_SIGNAL_VCU_50227_RX_VCU_FRAME_STATUS_EOP_R_SIGNAL_EOP_LOW_TMP_ST_V0 |  | Output | Ext_bMonRunFrbd_stEopReLowTempLIN | Detection window of EOP_LOW_TMP_ST forbidden value diagnosis | No | No | - | No | No
MUX | LIN_SIGNAL_VCU_50227_RX_VCU_FRAME_STATUS_EOP_R_SIGNAL_EOP_LOW_TMP_ST_V0 |  | Output | Ext_bMonRunInvld_stEopReLowTempLIN | Detection window of EOP_LOW_TMP_ST invalid value diagnosis | No | No | - | No | No
MUX | LIN_SIGNAL_VCU_50227_RX_VCU_FRAME_STATUS_EOP_R_SIGNAL_EOP_LOW_TMP_ST_V0 |  | Output | ReEop_stEopReLowTempLIN | eRad3 oil pump low temperature | No | No | - | No | No
MUX | LIN_SIGNAL_VCU_50228_RX_VCU_FRAME_STATUS_EOP_R_SIGNAL_EOP_MONTRNG_RPM_V0 |  | Calib | ReEop_stEopReSpdMonLINFrbd_C | Forbidden value of EOP_MONTRNG_RPM parameter | No | No | - | No | No
MUX | LIN_SIGNAL_VCU_50228_RX_VCU_FRAME_STATUS_EOP_R_SIGNAL_EOP_MONTRNG_RPM_V0 |  | Calib | ReEop_stEopReSpdMonLINIni_C | Initial value of EOP_MONTRNG_RPM parameter | No | No | - | No | No
MUX | LIN_SIGNAL_VCU_50228_RX_VCU_FRAME_STATUS_EOP_R_SIGNAL_EOP_MONTRNG_RPM_V0 |  | Calib | ReEop_stEopReSpdMonLINInvld_C | Invalid value of EOP_MONTRNG_RPM parameter | No | No | - | No | No
MUX | LIN_SIGNAL_VCU_50228_RX_VCU_FRAME_STATUS_EOP_R_SIGNAL_EOP_MONTRNG_RPM_V0 |  | Calib | ReEop_stEopReSpdMonLINRcf_C | Recovery value of EOP_MONTRNG_RPM parameter | No | No | - | No | No
MUX | LIN_SIGNAL_VCU_50228_RX_VCU_FRAME_STATUS_EOP_R_SIGNAL_EOP_MONTRNG_RPM_V0 |  | Input | Ctrl_bAcv_eRADOilPmpReNw | Flow control for rear eRAD Oil Pump LIN network. | No | No | - | No | No
MUX | LIN_SIGNAL_VCU_50228_RX_VCU_FRAME_STATUS_EOP_R_SIGNAL_EOP_MONTRNG_RPM_V0 |  | Input | FRM_bInhFrbd_stEopReSpdMonLIN | Inhibition request of EOP_MONTRNG_RPM forbidden value diagnosis | No | No | - | No | No
MUX | LIN_SIGNAL_VCU_50228_RX_VCU_FRAME_STATUS_EOP_R_SIGNAL_EOP_MONTRNG_RPM_V0 |  | Input | FRM_bInhInvl_stEopReSpdMonLIN | Inhibition request of EOP_MONTRNG_RPM invalid value diagnosis | No | No | - | No | No
MUX | LIN_SIGNAL_VCU_50228_RX_VCU_FRAME_STATUS_EOP_R_SIGNAL_EOP_MONTRNG_RPM_V0 |  | Local | EOP_MONTRNG_RPM | EOP_MONTRNG_RPM parameter received on LIN network | No | No | - | No | No
MUX | LIN_SIGNAL_VCU_50228_RX_VCU_FRAME_STATUS_EOP_R_SIGNAL_EOP_MONTRNG_RPM_V0 |  | Local | MD_stDgoDiag_stEopReSpdMonLIN | Degraded mode state relative to EOP_MONTRNG_RPM parameter | No | No | - | No | No
MUX | LIN_SIGNAL_VCU_50228_RX_VCU_FRAME_STATUS_EOP_R_SIGNAL_EOP_MONTRNG_RPM_V0 |  | Local | ReEop_stEopReSpdMonLINMem | Memorized value of EOP_MONTRNG_RPM parameter | No | No | - | No | No
MUX | LIN_SIGNAL_VCU_50228_RX_VCU_FRAME_STATUS_EOP_R_SIGNAL_EOP_MONTRNG_RPM_V0 |  | Local | ReEop_stEopReSpdMonLINRaw | Raw value of EOP_MONTRNG_RPM parameter | No | No | - | No | No
MUX | LIN_SIGNAL_VCU_50228_RX_VCU_FRAME_STATUS_EOP_R_SIGNAL_EOP_MONTRNG_RPM_V0 |  | Output | Ext_bDgoFrbd_stEopReSpdMonLIN | Detection indication of EOP_MONTRNG_RPM forbidden value diagnosis | No | No | - | No | No
MUX | LIN_SIGNAL_VCU_50228_RX_VCU_FRAME_STATUS_EOP_R_SIGNAL_EOP_MONTRNG_RPM_V0 |  | Output | Ext_bDgoInvld_stEopReSpdMonLIN | Detection indication of EOP_MONTRNG_RPM invalid value diagnosis | No | No | - | No | No
MUX | LIN_SIGNAL_VCU_50228_RX_VCU_FRAME_STATUS_EOP_R_SIGNAL_EOP_MONTRNG_RPM_V0 |  | Output | Ext_bMonRunFrbd_stEopReSpdMonLIN | Detection window of EOP_MONTRNG_RPM forbidden value diagnosis | No | No | - | No | No
MUX | LIN_SIGNAL_VCU_50228_RX_VCU_FRAME_STATUS_EOP_R_SIGNAL_EOP_MONTRNG_RPM_V0 |  | Output | Ext_bMonRunInvld_stEopReSpdMonLIN | Detection window of EOP_MONTRNG_RPM invalid value diagnosis | No | No | - | No | No
MUX | LIN_SIGNAL_VCU_50228_RX_VCU_FRAME_STATUS_EOP_R_SIGNAL_EOP_MONTRNG_RPM_V0 |  | Output | ReEop_stEopReSpdMonLIN | eRad3 oil pump speed monitoring state | No | No | - | No | No
MUX | LIN_SIGNAL_VCU_50229_RX_VCU_FRAME_STATUS_EOP_R_SIGNAL_EOP_LMP_HM_AN_ON_V0 |  | Calib | ReEop_stEopReLihDetLINFrbd_C | Forbidden value of EOP_LMP_HM_AN_ON parameter | No | No | - | No | No
MUX | LIN_SIGNAL_VCU_50229_RX_VCU_FRAME_STATUS_EOP_R_SIGNAL_EOP_LMP_HM_AN_ON_V0 |  | Calib | ReEop_stEopReLihDetLINIni_C | Initial value of EOP_LMP_HM_AN_ON parameter | No | No | - | No | No
MUX | LIN_SIGNAL_VCU_50229_RX_VCU_FRAME_STATUS_EOP_R_SIGNAL_EOP_LMP_HM_AN_ON_V0 |  | Calib | ReEop_stEopReLihDetLINInvld_C | Invalid value of EOP_LMP_HM_AN_ON parameter | No | No | - | No | No
MUX | LIN_SIGNAL_VCU_50229_RX_VCU_FRAME_STATUS_EOP_R_SIGNAL_EOP_LMP_HM_AN_ON_V0 |  | Calib | ReEop_stEopReLihDetLINRcf_C | Recovery value of EOP_LMP_HM_AN_ON parameter | No | No | - | No | No
MUX | LIN_SIGNAL_VCU_50229_RX_VCU_FRAME_STATUS_EOP_R_SIGNAL_EOP_LMP_HM_AN_ON_V0 |  | Input | Ctrl_bAcv_eRADOilPmpReNw | Flow control for rear eRAD Oil Pump LIN network. | No | No | - | No | No
MUX | LIN_SIGNAL_VCU_50229_RX_VCU_FRAME_STATUS_EOP_R_SIGNAL_EOP_LMP_HM_AN_ON_V0 |  | Input | FRM_bInhFrbd_stEopReLihDetLIN | Inhibition request of EOP_LMP_HM_AN_ON forbidden value diagnosis | No | No | - | No | No
MUX | LIN_SIGNAL_VCU_50229_RX_VCU_FRAME_STATUS_EOP_R_SIGNAL_EOP_LMP_HM_AN_ON_V0 |  | Input | FRM_bInhInvl_stEopReLihDetLIN | Inhibition request of EOP_LMP_HM_AN_ON invalid value diagnosis | No | No | - | No | No
MUX | LIN_SIGNAL_VCU_50229_RX_VCU_FRAME_STATUS_EOP_R_SIGNAL_EOP_LMP_HM_AN_ON_V0 |  | Local | EOP_LMP_HM_AN_ON | EOP_LMP_HM_AN_ON parameter received on LIN network | No | No | - | No | No
MUX | LIN_SIGNAL_VCU_50229_RX_VCU_FRAME_STATUS_EOP_R_SIGNAL_EOP_LMP_HM_AN_ON_V0 |  | Local | MD_stDgoDiag_stEopReLihDetLIN | Degraded mode state relative to EOP_LMP_HM_AN_ON parameter | No | No | - | No | No
MUX | LIN_SIGNAL_VCU_50229_RX_VCU_FRAME_STATUS_EOP_R_SIGNAL_EOP_LMP_HM_AN_ON_V0 |  | Local | ReEop_stEopReLihDetLINMem | Memorized value of EOP_LMP_HM_AN_ON parameter | No | No | - | No | No
MUX | LIN_SIGNAL_VCU_50229_RX_VCU_FRAME_STATUS_EOP_R_SIGNAL_EOP_LMP_HM_AN_ON_V0 |  | Local | ReEop_stEopReLihDetLINRaw | Raw value of EOP_LMP_HM_AN_ON parameter | No | No | - | No | No
MUX | LIN_SIGNAL_VCU_50229_RX_VCU_FRAME_STATUS_EOP_R_SIGNAL_EOP_LMP_HM_AN_ON_V0 |  | Output | Ext_bDgoFrbd_stEopReLihDetLIN | Detection indication of EOP_LMP_HM_AN_ON forbidden value diagnosis | No | No | - | No | No
MUX | LIN_SIGNAL_VCU_50229_RX_VCU_FRAME_STATUS_EOP_R_SIGNAL_EOP_LMP_HM_AN_ON_V0 |  | Output | Ext_bDgoInvld_stEopReLihDetLIN | Detection indication of EOP_LMP_HM_AN_ON invalid value diagnosis | No | No | - | No | No
MUX | LIN_SIGNAL_VCU_50229_RX_VCU_FRAME_STATUS_EOP_R_SIGNAL_EOP_LMP_HM_AN_ON_V0 |  | Output | Ext_bMonRunFrbd_stEopReLihDetLIN | Detection window of EOP_LMP_HM_AN_ON forbidden value diagnosis | No | No | - | No | No
MUX | LIN_SIGNAL_VCU_50229_RX_VCU_FRAME_STATUS_EOP_R_SIGNAL_EOP_LMP_HM_AN_ON_V0 |  | Output | Ext_bMonRunInvld_stEopReLihDetLIN | Detection window of EOP_LMP_HM_AN_ON invalid value diagnosis | No | No | - | No | No
MUX | LIN_SIGNAL_VCU_50229_RX_VCU_FRAME_STATUS_EOP_R_SIGNAL_EOP_LMP_HM_AN_ON_V0 |  | Output | ReEop_stEopReLihDetLIN | eRad3 oil pump limp home analog signal is on | No | No | - | No | No
MUX | LIN_SIGNAL_VCU_50230_RX_VCU_FRAME_STATUS_EOP_R_SIGNAL_EOP_OV_TMP_ER_V0 |  | Calib | ReEop_stEopReOvertmpDetLINFrbd_C | Forbidden value of EOP_OV_TMP_ER parameter | No | No | - | No | No
MUX | LIN_SIGNAL_VCU_50230_RX_VCU_FRAME_STATUS_EOP_R_SIGNAL_EOP_OV_TMP_ER_V0 |  | Calib | ReEop_stEopReOvertmpDetLINIni_C | Initial value of EOP_OV_TMP_ER parameter | No | No | - | No | No
MUX | LIN_SIGNAL_VCU_50230_RX_VCU_FRAME_STATUS_EOP_R_SIGNAL_EOP_OV_TMP_ER_V0 |  | Calib | ReEop_stEopReOvertmpDetLINInvld_C | Invalid value of EOP_OV_TMP_ER parameter | No | No | - | No | No
MUX | LIN_SIGNAL_VCU_50230_RX_VCU_FRAME_STATUS_EOP_R_SIGNAL_EOP_OV_TMP_ER_V0 |  | Calib | ReEop_stEopReOvertmpDetLINRcf_C | Recovery value of EOP_OV_TMP_ER parameter | No | No | - | No | No
MUX | LIN_SIGNAL_VCU_50230_RX_VCU_FRAME_STATUS_EOP_R_SIGNAL_EOP_OV_TMP_ER_V0 |  | Input | Ctrl_bAcv_eRADOilPmpReNw | Flow control for rear eRAD Oil Pump LIN network. | No | No | - | No | No
MUX | LIN_SIGNAL_VCU_50230_RX_VCU_FRAME_STATUS_EOP_R_SIGNAL_EOP_OV_TMP_ER_V0 |  | Input | FRM_bInhFrbd_stEopReOvertmpDetLIN | Inhibition request of EOP_OV_TMP_ER forbidden value diagnosis | No | No | - | No | No
MUX | LIN_SIGNAL_VCU_50230_RX_VCU_FRAME_STATUS_EOP_R_SIGNAL_EOP_OV_TMP_ER_V0 |  | Input | FRM_bInhInvl_stEopReOvertmpDetLIN | Inhibition request of EOP_OV_TMP_ER invalid value diagnosis | No | No | - | No | No
MUX | LIN_SIGNAL_VCU_50230_RX_VCU_FRAME_STATUS_EOP_R_SIGNAL_EOP_OV_TMP_ER_V0 |  | Local | EOP_OV_TMP_ER | EOP_OV_TMP_ER parameter received on LIN network | No | No | - | No | No
MUX | LIN_SIGNAL_VCU_50230_RX_VCU_FRAME_STATUS_EOP_R_SIGNAL_EOP_OV_TMP_ER_V0 |  | Local | MD_stDgoDiag_stEopReOvertmpDetLIN | Degraded mode state relative to EOP_OV_TMP_ER parameter | No | No | - | No | No
MUX | LIN_SIGNAL_VCU_50230_RX_VCU_FRAME_STATUS_EOP_R_SIGNAL_EOP_OV_TMP_ER_V0 |  | Local | ReEop_stEopReOvertmpDetLINMem | Memorized value of EOP_OV_TMP_ER parameter | No | No | - | No | No
MUX | LIN_SIGNAL_VCU_50230_RX_VCU_FRAME_STATUS_EOP_R_SIGNAL_EOP_OV_TMP_ER_V0 |  | Local | ReEop_stEopReOvertmpDetLINRaw | Raw value of EOP_OV_TMP_ER parameter | No | No | - | No | No
MUX | LIN_SIGNAL_VCU_50230_RX_VCU_FRAME_STATUS_EOP_R_SIGNAL_EOP_OV_TMP_ER_V0 |  | Output | Ext_bDgoFrbd_stEopReOvertmpDetLIN | Detection indication of EOP_OV_TMP_ER forbidden value diagnosis | No | No | - | No | No
MUX | LIN_SIGNAL_VCU_50230_RX_VCU_FRAME_STATUS_EOP_R_SIGNAL_EOP_OV_TMP_ER_V0 |  | Output | Ext_bDgoInvld_stEopReOvertmpDetLIN | Detection indication of EOP_OV_TMP_ER invalid value diagnosis | No | No | - | No | No
MUX | LIN_SIGNAL_VCU_50230_RX_VCU_FRAME_STATUS_EOP_R_SIGNAL_EOP_OV_TMP_ER_V0 |  | Output | Ext_bMonRunFrbd_stEopReOvertmpDetLIN | Detection window of EOP_OV_TMP_ER forbidden value diagnosis | No | No | - | No | No
MUX | LIN_SIGNAL_VCU_50230_RX_VCU_FRAME_STATUS_EOP_R_SIGNAL_EOP_OV_TMP_ER_V0 |  | Output | Ext_bMonRunInvld_stEopReOvertmpDetLIN | Detection window of EOP_OV_TMP_ER invalid value diagnosis | No | No | - | No | No
MUX | LIN_SIGNAL_VCU_50230_RX_VCU_FRAME_STATUS_EOP_R_SIGNAL_EOP_OV_TMP_ER_V0 |  | Output | ReEop_stEopReOvertmpDetLIN | eRad3 oil pump overl temperature error | No | No | - | No | No
MUX | LIN_SIGNAL_VCU_50231_RX_VCU_FRAME_STATUS_EOP_R_SIGNAL_EOP_OV_CUR_ER_V0 |  | Calib | ReEop_stEopReOverCurDetLINFrbd_C | Forbidden value of EOP_OV_CUR_ER parameter | No | No | - | No | No
MUX | LIN_SIGNAL_VCU_50231_RX_VCU_FRAME_STATUS_EOP_R_SIGNAL_EOP_OV_CUR_ER_V0 |  | Calib | ReEop_stEopReOverCurDetLINIni_C | Initial value of EOP_OV_CUR_ER parameter | No | No | - | No | No
MUX | LIN_SIGNAL_VCU_50231_RX_VCU_FRAME_STATUS_EOP_R_SIGNAL_EOP_OV_CUR_ER_V0 |  | Calib | ReEop_stEopReOverCurDetLINInvld_C | Invalid value of EOP_OV_CUR_ER parameter | No | No | - | No | No
MUX | LIN_SIGNAL_VCU_50231_RX_VCU_FRAME_STATUS_EOP_R_SIGNAL_EOP_OV_CUR_ER_V0 |  | Calib | ReEop_stEopReOverCurDetLINRcf_C | Recovery value of EOP_OV_CUR_ER parameter | No | No | - | No | No
MUX | LIN_SIGNAL_VCU_50231_RX_VCU_FRAME_STATUS_EOP_R_SIGNAL_EOP_OV_CUR_ER_V0 |  | Input | Ctrl_bAcv_eRADOilPmpReNw | Flow control for rear eRAD Oil Pump LIN network. | No | No | - | No | No
MUX | LIN_SIGNAL_VCU_50231_RX_VCU_FRAME_STATUS_EOP_R_SIGNAL_EOP_OV_CUR_ER_V0 |  | Input | FRM_bInhFrbd_stEopReOverCurDetLIN | Inhibition request of EOP_OV_CUR_ER forbidden value diagnosis | No | No | - | No | No
MUX | LIN_SIGNAL_VCU_50231_RX_VCU_FRAME_STATUS_EOP_R_SIGNAL_EOP_OV_CUR_ER_V0 |  | Input | FRM_bInhInvl_stEopReOverCurDetLIN | Inhibition request of EOP_OV_CUR_ER invalid value diagnosis | No | No | - | No | No
MUX | LIN_SIGNAL_VCU_50231_RX_VCU_FRAME_STATUS_EOP_R_SIGNAL_EOP_OV_CUR_ER_V0 |  | Local | EOP_OV_CUR_ER | EOP_OV_CUR_ER parameter received on LIN network | No | No | - | No | No
MUX | LIN_SIGNAL_VCU_50231_RX_VCU_FRAME_STATUS_EOP_R_SIGNAL_EOP_OV_CUR_ER_V0 |  | Local | MD_stDgoDiag_stEopReOverCurDetLIN | Degraded mode state relative to EOP_OV_CUR_ER parameter | No | No | - | No | No
MUX | LIN_SIGNAL_VCU_50231_RX_VCU_FRAME_STATUS_EOP_R_SIGNAL_EOP_OV_CUR_ER_V0 |  | Local | ReEop_stEopReOverCurDetLINMem | Memorized value of EOP_OV_CUR_ER parameter | No | No | - | No | No
MUX | LIN_SIGNAL_VCU_50231_RX_VCU_FRAME_STATUS_EOP_R_SIGNAL_EOP_OV_CUR_ER_V0 |  | Local | ReEop_stEopReOverCurDetLINRaw | Raw value of EOP_OV_CUR_ER parameter | No | No | - | No | No
MUX | LIN_SIGNAL_VCU_50231_RX_VCU_FRAME_STATUS_EOP_R_SIGNAL_EOP_OV_CUR_ER_V0 |  | Output | Ext_bDgoFrbd_stEopReOverCurDetLIN | Detection indication of EOP_OV_CUR_ER forbidden value diagnosis | No | No | - | No | No
MUX | LIN_SIGNAL_VCU_50231_RX_VCU_FRAME_STATUS_EOP_R_SIGNAL_EOP_OV_CUR_ER_V0 |  | Output | Ext_bDgoInvld_stEopReOverCurDetLIN | Detection indication of EOP_OV_CUR_ER invalid value diagnosis | No | No | - | No | No
MUX | LIN_SIGNAL_VCU_50231_RX_VCU_FRAME_STATUS_EOP_R_SIGNAL_EOP_OV_CUR_ER_V0 |  | Output | Ext_bMonRunFrbd_stEopReOverCurDetLIN | Detection window of EOP_OV_CUR_ER forbidden value diagnosis | No | No | - | No | No
MUX | LIN_SIGNAL_VCU_50231_RX_VCU_FRAME_STATUS_EOP_R_SIGNAL_EOP_OV_CUR_ER_V0 |  | Output | Ext_bMonRunInvld_stEopReOverCurDetLIN | Detection window of EOP_OV_CUR_ER invalid value diagnosis | No | No | - | No | No
MUX | LIN_SIGNAL_VCU_50231_RX_VCU_FRAME_STATUS_EOP_R_SIGNAL_EOP_OV_CUR_ER_V0 |  | Output | ReEop_stEopReOverCurDetLIN | eRad3 oil pump over current error | No | No | - | No | No
MUX | LIN_SIGNAL_VCU_50232_RX_VCU_FRAME_STATUS_EOP_R_SIGNAL_EOP_ERR_V1 |  | Calib | ReEop_stEopReErrorDetLINFrbd_C | Forbidden value of EOP_ERR parameter | No | No | - | No | No
MUX | LIN_SIGNAL_VCU_50232_RX_VCU_FRAME_STATUS_EOP_R_SIGNAL_EOP_ERR_V1 |  | Calib | ReEop_stEopReErrorDetLINIni_C | Initial value of EOP_ERR parameter | No | No | - | No | No
MUX | LIN_SIGNAL_VCU_50232_RX_VCU_FRAME_STATUS_EOP_R_SIGNAL_EOP_ERR_V1 |  | Calib | ReEop_stEopReErrorDetLINInvld_C | Invalid value of EOP_ERR parameter | No | No | - | No | No
MUX | LIN_SIGNAL_VCU_50232_RX_VCU_FRAME_STATUS_EOP_R_SIGNAL_EOP_ERR_V1 |  | Calib | ReEop_stEopReErrorDetLINRcf_C | Recovery value of EOP_ERR parameter | No | No | - | No | No
MUX | LIN_SIGNAL_VCU_50232_RX_VCU_FRAME_STATUS_EOP_R_SIGNAL_EOP_ERR_V1 |  | Input | Ctrl_bAcv_eRADOilPmpReNw | Flow control for rear eRAD Oil Pump LIN network. | No | No | - | No | No
MUX | LIN_SIGNAL_VCU_50232_RX_VCU_FRAME_STATUS_EOP_R_SIGNAL_EOP_ERR_V1 |  | Input | FRM_bInhFrbd_stEopReErrorDetLIN | Inhibition request of EOP_ERR forbidden value diagnosis | No | No | - | No | No
MUX | LIN_SIGNAL_VCU_50232_RX_VCU_FRAME_STATUS_EOP_R_SIGNAL_EOP_ERR_V1 |  | Input | FRM_bInhInvl_stEopReErrorDetLIN | Inhibition request of EOP_ERR invalid value diagnosis | No | No | - | No | No
MUX | LIN_SIGNAL_VCU_50232_RX_VCU_FRAME_STATUS_EOP_R_SIGNAL_EOP_ERR_V1 |  | Local | EOP_ERR | EOP_ERR parameter received on LIN network | No | No | - | No | No
MUX | LIN_SIGNAL_VCU_50232_RX_VCU_FRAME_STATUS_EOP_R_SIGNAL_EOP_ERR_V1 |  | Local | MD_stDgoDiag_stEopReErrorDetLIN | Degraded mode state relative to EOP_ERR parameter | No | No | - | No | No
MUX | LIN_SIGNAL_VCU_50232_RX_VCU_FRAME_STATUS_EOP_R_SIGNAL_EOP_ERR_V1 |  | Local | ReEop_stEopReErrorDetLINMem | Memorized value of EOP_ERR parameter | No | No | - | No | No
MUX | LIN_SIGNAL_VCU_50232_RX_VCU_FRAME_STATUS_EOP_R_SIGNAL_EOP_ERR_V1 |  | Local | ReEop_stEopReErrorDetLINRaw | Raw value of EOP_ERR parameter | No | No | - | No | No
MUX | LIN_SIGNAL_VCU_50232_RX_VCU_FRAME_STATUS_EOP_R_SIGNAL_EOP_ERR_V1 |  | Output | Ext_bDgoFrbd_stEopReErrorDetLIN | Detection indication of EOP_ERR forbidden value diagnosis | No | No | - | No | No
MUX | LIN_SIGNAL_VCU_50232_RX_VCU_FRAME_STATUS_EOP_R_SIGNAL_EOP_ERR_V1 |  | Output | Ext_bDgoInvld_stEopReErrorDetLIN | Detection indication of EOP_ERR invalid value diagnosis | No | No | - | No | No
MUX | LIN_SIGNAL_VCU_50232_RX_VCU_FRAME_STATUS_EOP_R_SIGNAL_EOP_ERR_V1 |  | Output | Ext_bMonRunFrbd_stEopReErrorDetLIN | Detection window of EOP_ERR forbidden value diagnosis | No | No | - | No | No
MUX | LIN_SIGNAL_VCU_50232_RX_VCU_FRAME_STATUS_EOP_R_SIGNAL_EOP_ERR_V1 |  | Output | Ext_bMonRunInvld_stEopReErrorDetLIN | Detection window of EOP_ERR invalid value diagnosis | No | No | - | No | No
MUX | LIN_SIGNAL_VCU_50232_RX_VCU_FRAME_STATUS_EOP_R_SIGNAL_EOP_ERR_V1 |  | Output | ReEop_stEopReErrorDetLIN | Status Oil Pump error fault (True shows that EOP is in Safe State) | No | No | - | No | No
MUX | LIN_SIGNAL_VCU_50233_RX_VCU_FRAME_STATUS_EOP_R_SIGNAL_EOP_VLTG_ER_V0 |  | Calib | ReEop_stEopReVoltDetLINFrbd_C | Forbidden value of EOP_VLTG_ER parameter | No | No | - | No | No
MUX | LIN_SIGNAL_VCU_50233_RX_VCU_FRAME_STATUS_EOP_R_SIGNAL_EOP_VLTG_ER_V0 |  | Calib | ReEop_stEopReVoltDetLINIni_C | Initial value of EOP_VLTG_ER parameter | No | No | - | No | No
MUX | LIN_SIGNAL_VCU_50233_RX_VCU_FRAME_STATUS_EOP_R_SIGNAL_EOP_VLTG_ER_V0 |  | Calib | ReEop_stEopReVoltDetLINInvld_C | Invalid value of EOP_VLTG_ER parameter | No | No | - | No | No
MUX | LIN_SIGNAL_VCU_50233_RX_VCU_FRAME_STATUS_EOP_R_SIGNAL_EOP_VLTG_ER_V0 |  | Calib | ReEop_stEopReVoltDetLINRcf_C | Recovery value of EOP_VLTG_ER parameter | No | No | - | No | No
MUX | LIN_SIGNAL_VCU_50233_RX_VCU_FRAME_STATUS_EOP_R_SIGNAL_EOP_VLTG_ER_V0 |  | Input | Ctrl_bAcv_eRADOilPmpReNw | Flow control for rear eRAD Oil Pump LIN network. | No | No | - | No | No
MUX | LIN_SIGNAL_VCU_50233_RX_VCU_FRAME_STATUS_EOP_R_SIGNAL_EOP_VLTG_ER_V0 |  | Input | FRM_bInhFrbd_stEopReVoltDetLIN | Inhibition request of EOP_VLTG_ER forbidden value diagnosis | No | No | - | No | No
MUX | LIN_SIGNAL_VCU_50233_RX_VCU_FRAME_STATUS_EOP_R_SIGNAL_EOP_VLTG_ER_V0 |  | Input | FRM_bInhInvl_stEopReVoltDetLIN | Inhibition request of EOP_VLTG_ER invalid value diagnosis | No | No | - | No | No
MUX | LIN_SIGNAL_VCU_50233_RX_VCU_FRAME_STATUS_EOP_R_SIGNAL_EOP_VLTG_ER_V0 |  | Local | EOP_VLTG_ER | EOP_VLTG_ER parameter received on LIN network | No | No | - | No | No
MUX | LIN_SIGNAL_VCU_50233_RX_VCU_FRAME_STATUS_EOP_R_SIGNAL_EOP_VLTG_ER_V0 |  | Local | MD_stDgoDiag_stEopReVoltDetLIN | Degraded mode state relative to EOP_VLTG_ER parameter | No | No | - | No | No
MUX | LIN_SIGNAL_VCU_50233_RX_VCU_FRAME_STATUS_EOP_R_SIGNAL_EOP_VLTG_ER_V0 |  | Local | ReEop_stEopReVoltDetLINMem | Memorized value of EOP_VLTG_ER parameter | No | No | - | No | No
MUX | LIN_SIGNAL_VCU_50233_RX_VCU_FRAME_STATUS_EOP_R_SIGNAL_EOP_VLTG_ER_V0 |  | Local | ReEop_stEopReVoltDetLINRaw | Raw value of EOP_VLTG_ER parameter | No | No | - | No | No
MUX | LIN_SIGNAL_VCU_50233_RX_VCU_FRAME_STATUS_EOP_R_SIGNAL_EOP_VLTG_ER_V0 |  | Output | Ext_bDgoFrbd_stEopReVoltDetLIN | Detection indication of EOP_VLTG_ER forbidden value diagnosis | No | No | - | No | No
MUX | LIN_SIGNAL_VCU_50233_RX_VCU_FRAME_STATUS_EOP_R_SIGNAL_EOP_VLTG_ER_V0 |  | Output | Ext_bDgoInvld_stEopReVoltDetLIN | Detection indication of EOP_VLTG_ER invalid value diagnosis | No | No | - | No | No
MUX | LIN_SIGNAL_VCU_50233_RX_VCU_FRAME_STATUS_EOP_R_SIGNAL_EOP_VLTG_ER_V0 |  | Output | Ext_bMonRunFrbd_stEopReVoltDetLIN | Detection window of EOP_VLTG_ER forbidden value diagnosis | No | No | - | No | No
MUX | LIN_SIGNAL_VCU_50233_RX_VCU_FRAME_STATUS_EOP_R_SIGNAL_EOP_VLTG_ER_V0 |  | Output | Ext_bMonRunInvld_stEopReVoltDetLIN | Detection window of EOP_VLTG_ER invalid value diagnosis | No | No | - | No | No
MUX | LIN_SIGNAL_VCU_50233_RX_VCU_FRAME_STATUS_EOP_R_SIGNAL_EOP_VLTG_ER_V0 |  | Output | ReEop_stEopReVoltDetLIN | eRad3 oil pump voltage error | No | No | - | No | No
MUX | LIN_SIGNAL_VCU_50234_RX_VCU_FRAME_STATUS_EOP_R_SIGNAL_EOP_STALL_EV_V0 |  | Calib | ReEop_stEopReStallDetLINIni_C | Initial value of EOP_STALL_EV parameter | No | No | - | No | No
MUX | LIN_SIGNAL_VCU_50234_RX_VCU_FRAME_STATUS_EOP_R_SIGNAL_EOP_STALL_EV_V0 |  | Calib | ReEop_stEopReStallDetLINInvld_C | Invalid value of EOP_STALL_EV parameter | No | No | - | No | No
MUX | LIN_SIGNAL_VCU_50234_RX_VCU_FRAME_STATUS_EOP_R_SIGNAL_EOP_STALL_EV_V0 |  | Calib | ReEop_stEopReStallDetLINRcf_C | Recovery value of EOP_STALL_EV parameter | No | No | - | No | No
MUX | LIN_SIGNAL_VCU_50234_RX_VCU_FRAME_STATUS_EOP_R_SIGNAL_EOP_STALL_EV_V0 |  | Input | Ctrl_bAcv_eRADOilPmpReNw | Flow control for rear eRAD Oil Pump LIN network. | No | No | - | No | No
MUX | LIN_SIGNAL_VCU_50234_RX_VCU_FRAME_STATUS_EOP_R_SIGNAL_EOP_STALL_EV_V0 |  | Input | FRM_bInhInvl_stEopReStallDetLIN | Inhibition request of EOP_STALL_EV invalid value diagnosis | No | No | - | No | No
MUX | LIN_SIGNAL_VCU_50234_RX_VCU_FRAME_STATUS_EOP_R_SIGNAL_EOP_STALL_EV_V0 |  | Local | EOP_STALL_EV | EOP_STALL_EV parameter received on LIN network | No | No | - | No | No
MUX | LIN_SIGNAL_VCU_50234_RX_VCU_FRAME_STATUS_EOP_R_SIGNAL_EOP_STALL_EV_V0 |  | Local | MD_stDgoDiag_stEopReStallDetLIN | Degraded mode state relative to EOP_STALL_EV parameter | No | No | - | No | No
MUX | LIN_SIGNAL_VCU_50234_RX_VCU_FRAME_STATUS_EOP_R_SIGNAL_EOP_STALL_EV_V0 |  | Local | ReEop_stEopReStallDetLINMem | Memorized value of EOP_STALL_EV parameter | No | No | - | No | No
MUX | LIN_SIGNAL_VCU_50234_RX_VCU_FRAME_STATUS_EOP_R_SIGNAL_EOP_STALL_EV_V0 |  | Local | ReEop_stEopReStallDetLINRaw | Raw value of EOP_STALL_EV parameter | No | No | - | No | No
MUX | LIN_SIGNAL_VCU_50234_RX_VCU_FRAME_STATUS_EOP_R_SIGNAL_EOP_STALL_EV_V0 |  | Output | Ext_bDgoInvld_stEopReStallDetLIN | Detection indication of EOP_STALL_EV invalid value diagnosis | No | No | - | No | No
MUX | LIN_SIGNAL_VCU_50234_RX_VCU_FRAME_STATUS_EOP_R_SIGNAL_EOP_STALL_EV_V0 |  | Output | Ext_bMonRunInvld_stEopReStallDetLIN | Detection window of EOP_STALL_EV invalid value diagnosis | No | No | - | No | No
MUX | LIN_SIGNAL_VCU_50234_RX_VCU_FRAME_STATUS_EOP_R_SIGNAL_EOP_STALL_EV_V0 |  | Output | ReEop_stEopReStallDetLIN | eRad3 oil pump stall event | No | No | - | No | No
MUX | LIN_SIGNAL_VCU_50236_RX_VCU_FRAME_STATUS_EOP_R_SIGNAL_RESP_ERROR_EOP_V0 |  | Calib | Ext_bDftSlaveRespFrameEOPRIni_C | Initial value of RESP_ERROR_EOP parameter | No | No | - | No | No
MUX | LIN_SIGNAL_VCU_50236_RX_VCU_FRAME_STATUS_EOP_R_SIGNAL_RESP_ERROR_EOP_V0 |  | Calib | Ext_bDftSlaveRespFrameEOPRRcf_C | Recovery value of RESP_ERROR_EOP parameter | No | No | - | No | No
MUX | LIN_SIGNAL_VCU_50236_RX_VCU_FRAME_STATUS_EOP_R_SIGNAL_RESP_ERROR_EOP_V0 |  | Input | Ctrl_bAcv_eRADOilPmpReNw | Flow control for rear eRAD Oil Pump LIN network. | No | No | - | No | No
MUX | LIN_SIGNAL_VCU_50236_RX_VCU_FRAME_STATUS_EOP_R_SIGNAL_RESP_ERROR_EOP_V0 |  | Local | Ext_bDftSlaveRespFrameEOPRMem | Memorized value of RESP_ERROR_EOP parameter | No | No | - | No | No
MUX | LIN_SIGNAL_VCU_50236_RX_VCU_FRAME_STATUS_EOP_R_SIGNAL_RESP_ERROR_EOP_V0 |  | Local | Ext_bDftSlaveRespFrameEOPRRaw | Raw value of RESP_ERROR_EOP parameter | No | No | - | No | No
MUX | LIN_SIGNAL_VCU_50236_RX_VCU_FRAME_STATUS_EOP_R_SIGNAL_RESP_ERROR_EOP_V0 |  | Local | MD_stDgoDiag_bDftSlaveRespFrameEOPR | Degraded mode state relative to RESP_ERROR_EOP parameter | No | No | - | No | No
MUX | LIN_SIGNAL_VCU_50236_RX_VCU_FRAME_STATUS_EOP_R_SIGNAL_RESP_ERROR_EOP_V0 |  | Local | RESP_ERROR_EOP | RESP_ERROR_EOP parameter received on LIN network | No | No | - | No | No
MUX | LIN_SIGNAL_VCU_50236_RX_VCU_FRAME_STATUS_EOP_R_SIGNAL_RESP_ERROR_EOP_V0 |  | Output | Ext_bDftSlaveRespFrameEOPR | LIN error status | No | No | - | No | No
ASW | MM_HEV_J3U_LatAm_P2F2 |  | Input | Afts_bAcvFSF | Activation bypass de consigne test Module entree d'air pilote (MEAP) | No | No | - | No | Yes
ASW | MM_HEV_J3U_LatAm_P2F2 |  | Input | Afts_bDiagToolReq | Requete d'un outil diagnostic StartCom (ligne K) StartDiagnosticSession (Keyword 2000) ou toute requete UDS (protocole UDS) | No | No | - | No | Yes
ASW | MM_HEV_J3U_LatAm_P2F2 |  | Input | Afts_bPrgTestMEAP | Statut de progression du test Module entree d'air pilote (MEAP) | No | No | - | No | Yes
ASW | MM_HEV_J3U_LatAm_P2F2 |  | Input | Afts_stRsltTestMEAP | Resultat du test Module entree d'air pilote (MEAP) | No | No | - | No | Yes
ASW | MM_HEV_J3U_LatAm_P2F2 |  | Input | BCM_COMMAND_0FA_B1_b3_BrakePedalSwitchNOSts | BrakePedalSwitchNOSts parameter exchanged on CAN network | No | No | - | No | Yes
ASW | MM_HEV_J3U_LatAm_P2F2 |  | Input | BCM_COMMAND_0FA_B1_b7_OperationalModeSts | OperationalModeSts parameter exchanged on CAN network | No | No | - | No | Yes
ASW | MM_HEV_J3U_LatAm_P2F2 |  | Input | BCM_COMMAND_0FA_B2_b2_BrakePedalSwitchNOFailSts | BrakePedalSwitchNOFailSts parameter exchanged on CAN network | No | No | - | No | Yes
ASW | MM_HEV_J3U_LatAm_P2F2 |  | Input | BCM_COMMAND_0FA_B7_b2_PaddleShiftRequest | PaddleShiftRequest parameter exchanged on CAN network | No | No | - | No | Yes
ASW | MM_HEV_J3U_LatAm_P2F2 |  | Input | BODY2_384_B1_b3_CmdIgnSts | CmdIgnSts parameter exchanged on CAN network | No | No | - | No | Yes
ASW | MM_HEV_J3U_LatAm_P2F2 |  | Input | BRAKE1_101_B1_b1_VehicleSpeedVSOSig | VehicleSpeedVSOSig parameter exchanged on CAN network | No | No | - | No | Yes
ASW | MM_HEV_J3U_LatAm_P2F2 |  | Input | BRAKE1_101_B3_b3_MasterCylinderPressure | MasterCylinderPressure parameter exchanged on CAN network | No | No | - | No | Yes
ASW | MM_HEV_J3U_LatAm_P2F2 |  | Input | BV_149_B5_b7_GBX_INPUT_MAX_TRQ | GBX_INPUT_MAX_TRQ parameter exchanged on CAN network | No | No | - | No | Yes
ASW | MM_HEV_J3U_LatAm_P2F2 |  | Input | BV_149_B6_b5_GBX_INPUT_MIN_TRQ | GBX_INPUT_MIN_TRQ parameter exchanged on CAN network | No | No | - | No | Yes
ASW | MM_HEV_J3U_LatAm_P2F2 |  | Input | BV_149_B7_b3_MAX_SSC_TRQ | MAX_SSC_TRQ parameter exchanged on CAN network | No | No | - | No | Yes
ASW | MM_HEV_J3U_LatAm_P2F2 |  | Input | BV_189_B2_b7_SSC_TRQ_ESTIM | SSC_TRQ_ESTIM parameter exchanged on CAN network | No | No | - | No | Yes
ASW | MM_HEV_J3U_LatAm_P2F2 |  | Input | BV_189_B3_b5_GBX_AUTH_GEARS_2 | GBX_AUTH_GEARS_2 parameter exchanged on CAN network | No | No | - | No | Yes
ASW | MM_HEV_J3U_LatAm_P2F2 |  | Input | BV_189_B4_b3_MIN_SSC_TRQ | MIN_SSC_TRQ parameter exchanged on CAN network | No | No | - | No | Yes
ASW | MM_HEV_J3U_LatAm_P2F2 |  | Input | BV_189_B5_b1_SSC_TEMP | SSC_TEMP parameter exchanged on CAN network | No | No | - | No | Yes
ASW | MM_HEV_J3U_LatAm_P2F2 |  | Input | BV_189_B7_b1_CLUTCH_STAT | CLUTCH_STAT parameter exchanged on CAN network | No | No | - | No | Yes
ASW | MM_HEV_J3U_LatAm_P2F2 |  | Input | BV_189_B8_b7_GBX_K0_STATE | GBX_K0_STATE parameter exchanged on CAN network | No | No | - | No | Yes
ASW | MM_HEV_J3U_LatAm_P2F2 |  | Input | BV_1A9_B2_b7_GBX_K1_TRQ_ESTIM | GBX_K1_TRQ_ESTIM parameter exchanged on CAN network | No | No | - | No | Yes
ASW | MM_HEV_J3U_LatAm_P2F2 |  | Input | BV_1A9_B3_b5_GBX_K1_TEMP | GBX_K1_TEMP parameter exchanged on CAN network | No | No | - | No | Yes
ASW | MM_HEV_J3U_LatAm_P2F2 |  | Input | BV_1A9_B4_b4_GBX_K2_TRQ_ESTIM | GBX_K2_TRQ_ESTIM parameter exchanged on CAN network | No | No | - | No | Yes
ASW | MM_HEV_J3U_LatAm_P2F2 |  | Input | BV_1A9_B5_b2_GBX_K2_TEMP | GBX_K2_TEMP parameter exchanged on CAN network | No | No | - | No | Yes
ASW | MM_HEV_J3U_LatAm_P2F2 |  | Input | BV_1C9_B2_b7_GBX_PRIM_SHAFT1_SPD | GBX_PRIM_SHAFT1_SPD parameter exchanged on CAN network | No | No | - | No | Yes
ASW | MM_HEV_J3U_LatAm_P2F2 |  | Input | BV_1C9_B3_b1_GBX_PRIM_SHAFT2_SPD | GBX_PRIM_SHAFT2_SPD parameter exchanged on CAN network | No | No | - | No | Yes
ASW | MM_HEV_J3U_LatAm_P2F2 |  | Input | Cmd_bScg_RlyC | Hardware diagnostic CCA Relay CC- | No | No | - | No | Yes
ASW | MM_HEV_J3U_LatAm_P2F2 |  | Input | Cmd_bScp_RlyC | Hardware diagnostic CCA Relay CC+ | No | No | - | No | Yes
ASW | MM_HEV_J3U_LatAm_P2F2 |  | Input | CoPTStHw_bScgDrv_bEngRunSTT | Defaut Hw CC Masse | No | No | - | No | Yes
ASW | MM_HEV_J3U_LatAm_P2F2 |  | Input | CoPTStHw_bSCoDrv_bEngRunSTT | Defaut Hw CO | No | No | - | No | Yes
ASW | MM_HEV_J3U_LatAm_P2F2 |  | Input | CoPTStHw_bScpDrv_bEngRunSTT | Defaut Hw CC + Batt | No | No | - | No | Yes
ASW | MM_HEV_J3U_LatAm_P2F2 |  | Input | DAT_BV_509_B2_b0_GBX_ADAPTION_REQ | GBX_ADAPTION_REQ parameter exchanged on CAN network | No | No | - | No | Yes
ASW | MM_HEV_J3U_LatAm_P2F2 |  | Input | DAT_BV_509_B2_b2_EDCT_FAILURE_STATE | EDCT_FAILURE_STATE parameter exchanged on CAN network | No | No | - | No | Yes
ASW | MM_HEV_J3U_LatAm_P2F2 |  | Input | DAT_BV_509_B2_b6_DCT_PARK_STATE | DCT_PARK_STATE parameter exchanged on CAN network | No | No | - | No | Yes
ASW | MM_HEV_J3U_LatAm_P2F2 |  | Input | DAT_BV_509_B4_b3_EDCT_DRUM_STATE | EDCT_DRUM_STATE parameter exchanged on CAN network | No | No | - | No | Yes
ASW | MM_HEV_J3U_LatAm_P2F2 |  | Input | DAT_BV_509_B4_b7_EDCT_DRUM_POSITION | EDCT_DRUM_POSITION parameter exchanged on CAN network | No | No | - | No | Yes
ASW | MM_HEV_J3U_LatAm_P2F2 |  | Input | DAT_CMM_01D_B1_b2_SYNCHRO_IGNITION_CYCLE | SYNCHRO_IGNITION_CYCLE parameter exchanged on CAN network | No | No | - | No | Yes
ASW | MM_HEV_J3U_LatAm_P2F2 |  | Input | DAT_CMM_01D_B1_b4_SYNCHRO_OBD_COND | SYNCHRO_OBD_COND parameter exchanged on CAN network | No | No | - | No | Yes
ASW | MM_HEV_J3U_LatAm_P2F2 |  | Input | DAT_CMM_01D_B1_b5_PERMANENT_CLEAR | PERMANENT_CLEAR parameter exchanged on CAN network | No | No | - | No | Yes
ASW | MM_HEV_J3U_LatAm_P2F2 |  | Input | DAT_CMM_01D_B1_b6_SYNCHRO_DC_GLOBAL | SYNCHRO_DC_GLOBAL parameter exchanged on CAN network | No | No | - | No | Yes
ASW | MM_HEV_J3U_LatAm_P2F2 |  | Input | DAT_CMM_01D_B1_b7_ETAT_REALISATION_WUC | ETAT_REALISATION_WUC parameter exchanged on CAN network | No | No | - | No | Yes
ASW | MM_HEV_J3U_LatAm_P2F2 |  | Input | DAT_CMM_01D_B2_b1_ALRT_TEMP_EAU | ALRT_TEMP_EAU parameter exchanged on CAN network | No | No | - | No | Yes
ASW | MM_HEV_J3U_LatAm_P2F2 |  | Input | DAT_CMM_01D_B3_b7_CONSO_CARBURANT | CONSO_CARBURANT parameter exchanged on CAN network | No | No | - | No | Yes
ASW | MM_HEV_J3U_LatAm_P2F2 |  | Input | DAT_CMM_303_B1_b7_MAX_PRDTD_ENG_TORQ_CAP | MAX_PRDTD_ENG_TORQ_CAP parameter exchanged on CAN network | No | No | - | No | Yes
ASW | MM_HEV_J3U_LatAm_P2F2 |  | Input | DAT_CMM_303_B2_b7_MIN_AIR_FLOW_MIN_SPARK_TORQ_CAP | MIN_AIR_FLOW_MIN_SPARK_TORQ_CAP parameter exchanged on CAN network | No | No | - | No | Yes
ASW | MM_HEV_J3U_LatAm_P2F2 |  | Input | DAT_CMM_303_B5_b7_ENG_MIN_SPRK_N_CURR_AIR_TRQ_CAP | ENG_MIN_SPRK_N_CURR_AIR_TRQ_CAP parameter exchanged on CAN network | No | No | - | No | Yes
ASW | MM_HEV_J3U_LatAm_P2F2 |  | Input | DAT_CMM_303_B6_b7_ENG_TRQ_RESERVE_REQ | ENG_TRQ_RESERVE_REQ parameter exchanged on CAN network | No | No | - | No | Yes
ASW | MM_HEV_J3U_LatAm_P2F2 |  | Input | DAT_CMM_303_B7_b4_ENG_AIR_FLW_STDY_ST_TORQ | ENG_AIR_FLW_STDY_ST_TORQ parameter exchanged on CAN network | No | No | - | No | Yes
ASW | MM_HEV_J3U_LatAm_P2F2 |  | Input | DAT_CMM_303_B7_b7_ETRQ_MODE | ETRQ_MODE parameter exchanged on CAN network | No | No | - | No | Yes
ASW | MM_HEV_J3U_LatAm_P2F2 |  | Input | DAT_CMM_462_B1_b7_ENG_WATER_TEMP_HR | ENG_WATER_TEMP_HR parameter exchanged on CAN network | No | No | - | No | Yes
ASW | MM_HEV_J3U_LatAm_P2F2 |  | Input | DAT_CMM_462_B2_b2_AGS_NEED_ENG_REQ | AGS_NEED_ENG_REQ parameter exchanged on CAN network | No | No | - | No | Yes
ASW | MM_HEV_J3U_LatAm_P2F2 |  | Input | DAT_CMM_462_B2_b3_AFTER_SALE_PMP_REQ | AFTER_SALE_PMP_REQ parameter exchanged on CAN network | No | No | - | No | Yes
ASW | MM_HEV_J3U_LatAm_P2F2 |  | Input | DAT_CMM_462_B3_b1_LT_WTR_PMP_REQ | LT_WTR_PMP_REQ parameter exchanged on CAN network | No | No | - | No | Yes
ASW | MM_HEV_J3U_LatAm_P2F2 |  | Input | DAT_CMM_462_B3_b2_HT_WTR_PMP_REQ | HT_WTR_PMP_REQ parameter exchanged on CAN network | No | No | - | No | Yes
ASW | MM_HEV_J3U_LatAm_P2F2 |  | Input | DAT_CMM_462_B3_b3_HEATER_WTR_PMP_REQ | HEATER_WTR_PMP_REQ parameter exchanged on CAN network | No | No | - | No | Yes
ASW | MM_HEV_J3U_LatAm_P2F2 |  | Input | DAT_CMM_462_B4_b2_TIME_SINCE_ENG_START | TIME_SINCE_ENG_START parameter exchanged on CAN network | No | No | - | No | Yes
ASW | MM_HEV_J3U_LatAm_P2F2 |  | Input | DAT_CMM_462_B6_b1_ENG_TRQ_ESTIM | ENG_TRQ_ESTIM parameter exchanged on CAN network | No | No | - | No | Yes
ASW | MM_HEV_J3U_LatAm_P2F2 |  | Input | DAT_CMM_462_B6_b2_STT_THERM_INHIB_REQ | STT_THERM_INHIB_REQ parameter exchanged on CAN network | No | No | - | No | Yes
ASW | MM_HEV_J3U_LatAm_P2F2 |  | Input | DAT_CMM_470_B7_b6_FAN_SPEED_ENG_REQ | FAN_SPEED_ENG_REQ parameter exchanged on CAN network | No | No | - | No | Yes
ASW | MM_HEV_J3U_LatAm_P2F2 |  | Input | DAT_CMM_470_B8_b7_OIL_PRESS | OIL_PRESS parameter exchanged on CAN network | No | No | - | No | Yes
ASW | MM_HEV_J3U_LatAm_P2F2 |  | Input | DAT_CMM_472_B1_b7_TIME_SINCE_ENG_ON | TIME_SINCE_ENG_ON parameter exchanged on CAN network | No | No | - | No | Yes
ASW | MM_HEV_J3U_LatAm_P2F2 |  | Input | DAT_CMM_472_B3_b7_AVRG_TRQ_ESTIM | AVRG_TRQ_ESTIM parameter exchanged on CAN network | No | No | - | No | Yes
ASW | MM_HEV_J3U_LatAm_P2F2 |  | Input | DAT_CMM_472_B5_b7_EXHST_TMP_DWSTR_EXH_MNFLD_MOD | EXHST_TMP_DWSTR_EXH_MNFLD_MOD parameter exchanged on CAN network | No | No | - | No | Yes
ASW | MM_HEV_J3U_LatAm_P2F2 |  | Input | DAT_CMM_472_B6_b4_TEMP_HUILE_MOT | TEMP_HUILE_MOT parameter exchanged on CAN network | No | No | - | No | Yes
ASW | MM_HEV_J3U_LatAm_P2F2 |  | Input | DAT_CMM_472_B7_b4_CNS_REGUL_RALENTI | CNS_REGUL_RALENTI parameter exchanged on CAN network | No | No | - | No | Yes
ASW | MM_HEV_J3U_LatAm_P2F2 |  | Input | DAT_CMM_472_B8_b4_PRESSION_ATMO | PRESSION_ATMO parameter exchanged on CAN network | No | No | - | No | Yes
ASW | MM_HEV_J3U_LatAm_P2F2 |  | Input | DAT_CMM_487_B2_b7_ENGINE_SPEED_FAST_RATE | ENGINE_SPEED_FAST_RATE parameter exchanged on CAN network | No | No | - | No | Yes
ASW | MM_HEV_J3U_LatAm_P2F2 |  | Input | DAT_CMM_487_B5_b1_COUPLE_RESISTANT | COUPLE_RESISTANT parameter exchanged on CAN network | No | No | - | No | Yes
ASW | MM_HEV_J3U_LatAm_P2F2 |  | Input | DAT_CMM_487_B6_b1_MIN_IMMED_ENG_TORQ_CAP | MIN_IMMED_ENG_TORQ_CAP parameter exchanged on CAN network | No | No | - | No | Yes
ASW | MM_HEV_J3U_LatAm_P2F2 |  | Input | DAT_CMM_48C_B2_b2_ESS_ENG_START_NOT_ALLWD_ID | ESS_ENG_START_NOT_ALLWD_ID parameter exchanged on CAN network | No | No | - | No | Yes
ASW | MM_HEV_J3U_LatAm_P2F2 |  | Input | DAT_CMM_48C_B2_b3_ESS_ENG_STOP_NOT_ALLWD | ESS_ENG_STOP_NOT_ALLWD parameter exchanged on CAN network | No | No | - | No | Yes
ASW | MM_HEV_J3U_LatAm_P2F2 |  | Input | DAT_CMM_48C_B2_b7_ESS_ENG_STOP_NOT_ALLWD_ID | ESS_ENG_STOP_NOT_ALLWD_ID parameter exchanged on CAN network | No | No | - | No | Yes
ASW | MM_HEV_J3U_LatAm_P2F2 |  | Input | DAT_CMM_48C_B3_b0_ENGINE_STALL_DETECTED | ENGINE_STALL_DETECTED parameter exchanged on CAN network | No | No | - | No | Yes
ASW | MM_HEV_J3U_LatAm_P2F2 |  | Input | DAT_CMM_48C_B3_b3_ESS_ENGINE_MODE_REQ | ESS_ENGINE_MODE_REQ parameter exchanged on CAN network | No | No | - | No | Yes
ASW | MM_HEV_J3U_LatAm_P2F2 |  | Input | DAT_CMM_48C_B3_b6_ESS_ENGINE_STOP | ESS_ENGINE_STOP parameter exchanged on CAN network | No | No | - | No | Yes
ASW | MM_HEV_J3U_LatAm_P2F2 |  | Input | DAT_CMM_48C_B3_b7_ESS_ENG_START_NOT_ALLWD | ESS_ENG_START_NOT_ALLWD parameter exchanged on CAN network | No | No | - | No | Yes
ASW | MM_HEV_J3U_LatAm_P2F2 |  | Input | DAT_CMM_48C_B4_b7_ENGINE_SPEED | ENGINE_SPEED parameter exchanged on CAN network | No | No | - | No | Yes
ASW | MM_HEV_J3U_LatAm_P2F2 |  | Input | DAT_CMM_48C_B5_b1_ENGINE_ACTUATORS_STATUS | ENGINE_ACTUATORS_STATUS parameter exchanged on CAN network | No | No | - | No | Yes
ASW | MM_HEV_J3U_LatAm_P2F2 |  | Input | DAT_CMM_48C_B6_b6_MAP_4_BAR_PHEV | MAP_4_BAR_PHEV parameter exchanged on CAN network | No | No | - | No | Yes
ASW | MM_HEV_J3U_LatAm_P2F2 |  | Input | DAT_CMM_48C_B6_b7_COMPRESSION_TEST | COMPRESSION_TEST parameter exchanged on CAN network | No | No | - | No | Yes
ASW | MM_HEV_J3U_LatAm_P2F2 |  | Input | DAT_CMM_48C_B7_b2_ENGINE_SPEED_CHECK_STATUS | ENGINE_SPEED_CHECK_STATUS parameter exchanged on CAN network | No | No | - | No | Yes
ASW | MM_HEV_J3U_LatAm_P2F2 |  | Input | DAT_CMM_48C_B7_b3_INJECTOR_STATUS_REGISTER | INJECTOR_STATUS_REGISTER parameter exchanged on CAN network | No | No | - | No | Yes
ASW | MM_HEV_J3U_LatAm_P2F2 |  | Input | DAT_CMM_48C_B7_b4_ENGINE_COMBUSTION_COMMAND | ENGINE_COMBUSTION_COMMAND parameter exchanged on CAN network | No | No | - | No | Yes
ASW | MM_HEV_J3U_LatAm_P2F2 |  | Input | DAT_CMM_48C_B7_b5_ENGINE_RUN_CRANK_ACTUATOR | ENGINE_RUN_CRANK_ACTUATOR parameter exchanged on CAN network | No | No | - | No | Yes
ASW | MM_HEV_J3U_LatAm_P2F2 |  | Input | DAT_CMM_48C_B8_b7_COUPLE_REEL | COUPLE_REEL parameter exchanged on CAN network | No | No | - | No | Yes
ASW | MM_HEV_J3U_LatAm_P2F2 |  | Input | DAT_CMM_490_B1_b7_ENG_TORQ_CAPBLTY_MIN_RUN_TORQ | ENG_TORQ_CAPBLTY_MIN_RUN_TORQ parameter exchanged on CAN network | No | No | - | No | Yes
ASW | MM_HEV_J3U_LatAm_P2F2 |  | Input | DAT_CMM_490_B2_b7_CAT_HT_STATE_ACTIVE | CAT_HT_STATE_ACTIVE parameter exchanged on CAN network | No | No | - | No | Yes
ASW | MM_HEV_J3U_LatAm_P2F2 |  | Input | DAT_CMM_4CC_B1_b7_TEMP_REGUL_EAU_MOT | TEMP_REGUL_EAU_MOT parameter exchanged on CAN network | No | No | - | No | Yes
ASW | MM_HEV_J3U_LatAm_P2F2 |  | Input | DAT_CMM_4CC_B2_b4_DFLT_ENG_STATUS_FF | DFLT_ENG_STATUS_FF parameter exchanged on CAN network | No | No | - | No | Yes
ASW | MM_HEV_J3U_LatAm_P2F2 |  | Input | DAT_CMM_4CC_B2_b5_ENGINE_OIL_LUBRIFICATION | ENGINE_OIL_LUBRIFICATION parameter exchanged on CAN network | No | No | - | No | Yes
ASW | MM_HEV_J3U_LatAm_P2F2 |  | Input | DAT_CMM_4D5_B2_b7_OUT_AIR_TEMP_AIR_PWT_EST | OUT_AIR_TEMP_AIR_PWT_EST parameter exchanged on CAN network | No | No | - | No | Yes
ASW | MM_HEV_J3U_LatAm_P2F2 |  | Input | DAT_CMM_4D5_B3_b4_ENGINE_COOLANT_TEMPERATURE | ENGINE_COOLANT_TEMPERATURE parameter exchanged on CAN network | No | No | - | No | Yes
ASW | MM_HEV_J3U_LatAm_P2F2 |  | Input | DAT_CMM_4D5_B3_b5_ENGINE_COOLANT_TEMPERATURE_VALIDE | ENGINE_COOLANT_TEMPERATURE_VALIDE parameter exchanged on CAN network | No | No | - | No | Yes
ASW | MM_HEV_J3U_LatAm_P2F2 |  | Input | DAT_CMM_4D5_B3_b6_SERVICE_HYBRID_SYSTEM | SERVICE_HYBRID_SYSTEM parameter exchanged on CAN network | No | No | - | No | Yes
ASW | MM_HEV_J3U_LatAm_P2F2 |  | Input | DAT_CMM_4D5_B3_b7_OUT_AIR_TEMP_AIR_PWT_EST_VALIDE | OUT_AIR_TEMP_AIR_PWT_EST_VALIDE parameter exchanged on CAN network | No | No | - | No | Yes
ASW | MM_HEV_J3U_LatAm_P2F2 |  | Input | DAT_CMM_4D5_B4_b4_ATMOSPHERIC_PRESSURE | ATMOSPHERIC_PRESSURE parameter exchanged on CAN network | No | No | - | No | Yes
ASW | MM_HEV_J3U_LatAm_P2F2 |  | Input | DAT_CMM_4D5_B6_b7_ENGINE_OFF_TIME_PWT | ENGINE_OFF_TIME_PWT parameter exchanged on CAN network | No | No | - | No | Yes
ASW | MM_HEV_J3U_LatAm_P2F2 |  | Input | DAT_CMM_4D5_B7_b2_CMM_IMMO_LOCK_STATE | CMM_IMMO_LOCK_STATE parameter exchanged on CAN network | No | No | - | No | Yes
ASW | MM_HEV_J3U_LatAm_P2F2 |  | Input | DAT_CMM_4D5_B7_b3_ENGINE_OFF_TIME_PWT_VALIDE | ENGINE_OFF_TIME_PWT_VALIDE parameter exchanged on CAN network | No | No | - | No | Yes
ASW | MM_HEV_J3U_LatAm_P2F2 |  | Input | DAT_CMM_4D5_B8_b7_TEMP_AIR_MOT | TEMP_AIR_MOT parameter exchanged on CAN network | No | No | - | No | Yes
ASW | MM_HEV_J3U_LatAm_P2F2 |  | Input | DAT_MCU_586_B2_b7_FRONT_EMOTOR_SPD_LIM_REQ | FRONT_EMOTOR_SPD_LIM_REQ parameter exchanged on CAN network | No | No | - | No | Yes
ASW | MM_HEV_J3U_LatAm_P2F2 |  | Input | DAT_MCU_586_B6_b1_FRONT_EMOTOR_OPER_STATE | FRONT_EMOTOR_OPER_STATE parameter exchanged on CAN network | No | No | - | No | Yes
ASW | MM_HEV_J3U_LatAm_P2F2 |  | Input | DAT_MCU_586_B6_b5_PEM_INTERLOCK_STATE | PEM_INTERLOCK_STATE parameter exchanged on CAN network | No | No | - | No | Yes
ASW | MM_HEV_J3U_LatAm_P2F2 |  | Input | DAT_MCU_586_B6_b7_PEM_ACTIVATION_STATE | PEM_ACTIVATION_STATE parameter exchanged on CAN network | No | No | - | No | Yes
ASW | MM_HEV_J3U_LatAm_P2F2 |  | Input | DAT_OBC_DCDC_281_B2_b7_DCDC_CONV_LV_VOLT_HD | DCDC_CONV_LV_VOLT_HD parameter exchanged on CAN network | No | No | - | No | Yes
ASW | MM_HEV_J3U_LatAm_P2F2 |  | Input | DAT_OBC_DCDC_281_B3_b6_DCDC_REAL_ELV_MAX_POWER | DCDC_REAL_ELV_MAX_POWER parameter exchanged on CAN network | No | No | - | No | Yes
ASW | MM_HEV_J3U_LatAm_P2F2 |  | Input | DAT_OBC_DCDC_281_B4_b1_OBC_DCDC_HV_CURRENT | OBC_DCDC_HV_CURRENT parameter exchanged on CAN network | No | No | - | No | Yes
ASW | MM_HEV_J3U_LatAm_P2F2 |  | Input | DAT_OBC_DCDC_281_B4_b6_OBC_AC_INTERLOCK_LINE | OBC_AC_INTERLOCK_LINE parameter exchanged on CAN network | No | No | - | No | Yes
ASW | MM_HEV_J3U_LatAm_P2F2 |  | Input | DAT_OBC_DCDC_421_B5_b1_OBC_FAULT_STATE | OBC_FAULT_STATE parameter exchanged on CAN network | No | No | - | No | Yes
ASW | MM_HEV_J3U_LatAm_P2F2 |  | Input | DAT_OBC_DCDC_421_B5_b3_OBC_CHRG_CONN_CONF | OBC_CHRG_CONN_CONF parameter exchanged on CAN network | No | No | - | No | Yes
ASW | MM_HEV_J3U_LatAm_P2F2 |  | Input | DAT_OBC_DCDC_421_B5_b5_EVSE_PLUG_LOCK_STATE | EVSE_PLUG_LOCK_STATE parameter exchanged on CAN network | No | No | - | No | Yes
ASW | MM_HEV_J3U_LatAm_P2F2 |  | Input | DAT_OBC_DCDC_421_B6_b7_OBC_MAX_CHRG_SCKT_TEMP | OBC_MAX_CHRG_SCKT_TEMP parameter exchanged on CAN network | No | No | - | No | Yes
ASW | MM_HEV_J3U_LatAm_P2F2 |  | Input | DAT_OBC_DCDC_441_B5_b2_OBC_EVSE_STATE | OBC_EVSE_STATE parameter exchanged on CAN network | No | No | - | No | Yes
ASW | MM_HEV_J3U_LatAm_P2F2 |  | Input | DAT_OBC_DCDC_441_B5_b4_OBC_EVSE_CHRG_REQ | OBC_EVSE_CHRG_REQ parameter exchanged on CAN network | No | No | - | No | Yes
ASW | MM_HEV_J3U_LatAm_P2F2 |  | Input | DAT_OBC_DCDC_441_B7_b1_OBC_EVSE_MES_AC_VOLTAGE | OBC_EVSE_MES_AC_VOLTAGE parameter exchanged on CAN network | No | No | - | No | Yes
ASW | MM_HEV_J3U_LatAm_P2F2 |  | Input | DAT_OBC_DCDC_501_B2_b7_DCDC_REAL_LV_CURR_HD | DCDC_REAL_LV_CURR_HD parameter exchanged on CAN network | No | No | - | No | Yes
ASW | MM_HEV_J3U_LatAm_P2F2 |  | Input | DAT_OBC_DCDC_501_B3_b2_ACDC_CONVERSION_STATE | ACDC_CONVERSION_STATE parameter exchanged on CAN network | No | No | - | No | Yes
ASW | MM_HEV_J3U_LatAm_P2F2 |  | Input | DAT_OBC_DCDC_501_B4_b7_DCDC_REAL_LOAD_HD | DCDC_REAL_LOAD_HD parameter exchanged on CAN network | No | No | - | No | Yes
ASW | MM_HEV_J3U_LatAm_P2F2 |  | Input | DAT_OBC_DCDC_501_B5_b7_OBC_DC_MAX_CURRENT | OBC_DC_MAX_CURRENT parameter exchanged on CAN network | No | No | - | No | Yes
ASW | MM_HEV_J3U_LatAm_P2F2 |  | Input | DAT_OBC_DCDC_501_B6_b4_DCDC_FAULT_STATE | DCDC_FAULT_STATE parameter exchanged on CAN network | No | No | - | No | Yes
ASW | MM_HEV_J3U_LatAm_P2F2 |  | Input | DAT_OBC_DCDC_501_B7_b2_SMART_CHARGE_AVAILABILITY | SMART_CHARGE_AVAILABILITY parameter exchanged on CAN network | No | No | - | No | Yes
ASW | MM_HEV_J3U_LatAm_P2F2 |  | Input | DAT_OBC_DCDC_501_B7_b4_NB_PH_AVAIL_FOR_AC_CHRG | NB_PH_AVAIL_FOR_AC_CHRG parameter exchanged on CAN network | No | No | - | No | Yes
ASW | MM_HEV_J3U_LatAm_P2F2 |  | Input | DAT_OBC_DCDC_501_B7_b7_AC_CHARGE_MODE_AVAIL | AC_CHARGE_MODE_AVAIL parameter exchanged on CAN network | No | No | - | No | Yes
ASW | MM_HEV_J3U_LatAm_P2F2 |  | Input | DAT_OBC_DCDC_501_B8_b7_OBC_TEMP | OBC_TEMP parameter exchanged on CAN network | No | No | - | No | Yes
ASW | MM_HEV_J3U_LatAm_P2F2 |  | Input | DAT_OBC_DCDC_541_B2_b7_DCDC_REAL_HV_VOLT_HD | DCDC_REAL_HV_VOLT_HD parameter exchanged on CAN network | No | No | - | No | Yes
ASW | MM_HEV_J3U_LatAm_P2F2 |  | Input | DAT_OBC_DCDC_541_B3_b1_DCDC_REAL_HV_CURR_HD | DCDC_REAL_HV_CURR_HD parameter exchanged on CAN network | No | No | - | No | Yes
ASW | MM_HEV_J3U_LatAm_P2F2 |  | Input | DAT_OBC_DCDC_541_B5_b5_DCDC_STATE_BB | DCDC_STATE_BB parameter exchanged on CAN network | No | No | - | No | Yes
ASW | MM_HEV_J3U_LatAm_P2F2 |  | Input | DAT_OBC_DCDC_541_B6_b7_OBC_DC_MAX_POWER | OBC_DC_MAX_POWER parameter exchanged on CAN network | No | No | - | No | Yes
ASW | MM_HEV_J3U_LatAm_P2F2 |  | Input | DAT_TBMU_254_B1_b7_HV_BATT_NOM_DISCH_CURR_HD | HV_BATT_NOM_DISCH_CURR_HD parameter exchanged on CAN network | No | No | - | No | Yes
ASW | MM_HEV_J3U_LatAm_P2F2 |  | Input | DAT_TBMU_254_B3_b7_HV_BATT_PEAK_DISCH_CURR_HD | HV_BATT_PEAK_DISCH_CURR_HD parameter exchanged on CAN network | No | No | - | No | Yes
ASW | MM_HEV_J3U_LatAm_P2F2 |  | Input | DAT_TBMU_254_B5_b7_HV_BATT_STAB_DISCH_CURR_HD | HV_BATT_STAB_DISCH_CURR_HD parameter exchanged on CAN network | No | No | - | No | Yes
ASW | MM_HEV_J3U_LatAm_P2F2 |  | Input | DAT_TBMU_2B4_B1_b7_HV_BATT_NOM_CH_CURR_HD | HV_BATT_NOM_CH_CURR_HD parameter exchanged on CAN network | No | No | - | No | Yes
ASW | MM_HEV_J3U_LatAm_P2F2 |  | Input | DAT_TBMU_2B4_B3_b7_HV_BATT_PEAK_CH_CURR_HD | HV_BATT_PEAK_CH_CURR_HD parameter exchanged on CAN network | No | No | - | No | Yes
ASW | MM_HEV_J3U_LatAm_P2F2 |  | Input | DAT_TBMU_2B4_B5_b7_HV_BATT_STAB_CH_CURR_HD | HV_BATT_STAB_CH_CURR_HD parameter exchanged on CAN network | No | No | - | No | Yes
ASW | MM_HEV_J3U_LatAm_P2F2 |  | Input | DAT_TBMU_2D4_B3_b7_HV_BATT_SOE_MAX_CURRENT_TEMP | HV_BATT_SOE_MAX_CURRENT_TEMP parameter exchanged on CAN network | No | No | - | No | Yes
ASW | MM_HEV_J3U_LatAm_P2F2 |  | Input | DAT_TBMU_2D4_B5_b7_HV_BATT_FRONT_MACHINE_PWR_LIM | HV_BATT_FRONT_MACHINE_PWR_LIM parameter exchanged on CAN network | No | No | - | No | Yes
ASW | MM_HEV_J3U_LatAm_P2F2 |  | Input | DAT_TBMU_2D4_B6_b1_HV_BATT_REAR_MACHINE_PWR_LIM | HV_BATT_REAR_MACHINE_PWR_LIM parameter exchanged on CAN network | No | No | - | No | Yes
ASW | MM_HEV_J3U_LatAm_P2F2 |  | Input | DAT_TBMU_373_B2_b7_HV_BATT_REAL_CURR_HD | HV_BATT_REAL_CURR_HD parameter exchanged on CAN network | No | No | - | No | Yes
ASW | MM_HEV_J3U_LatAm_P2F2 |  | Input | DAT_TBMU_373_B4_b5_HV_BATT_REAL_VOLT_HD | HV_BATT_REAL_VOLT_HD parameter exchanged on CAN network | No | No | - | No | Yes
ASW | MM_HEV_J3U_LatAm_P2F2 |  | Input | DAT_TBMU_373_B4_b6_REQ_CLEAR_DTC_TBMU | REQ_CLEAR_DTC_TBMU parameter exchanged on CAN network | No | No | - | No | Yes
ASW | MM_HEV_J3U_LatAm_P2F2 |  | Input | DAT_TBMU_373_B8_b7_TBMU_FAULT_TYPE | TBMU_FAULT_TYPE parameter exchanged on CAN network | No | No | - | No | Yes
ASW | MM_HEV_J3U_LatAm_P2F2 |  | Input | DAT_TBMU_3B4_B2_b7_MAX_ALLOW_CHRG_VOLTAGE | MAX_ALLOW_CHRG_VOLTAGE parameter exchanged on CAN network | No | No | - | No | Yes
ASW | MM_HEV_J3U_LatAm_P2F2 |  | Input | DAT_TBMU_3B4_B5_b2_HV_BATT_SOE_HD | HV_BATT_SOE_HD parameter exchanged on CAN network | No | No | - | No | Yes
ASW | MM_HEV_J3U_LatAm_P2F2 |  | Input | DAT_TBMU_3B4_B7_b2_HV_BATT_SOE_MAX | HV_BATT_SOE_MAX parameter exchanged on CAN network | No | No | - | No | Yes
ASW | MM_HEV_J3U_LatAm_P2F2 |  | Input | DAT_TBMU_414_B2_b7_HV_BATT_REAL_POWER_HD | HV_BATT_REAL_POWER_HD parameter exchanged on CAN network | No | No | - | No | Yes
ASW | MM_HEV_J3U_LatAm_P2F2 |  | Input | DAT_TBMU_414_B3_b0_MAX_ALLOW_CHRG_POWER | MAX_ALLOW_CHRG_POWER parameter exchanged on CAN network | No | No | - | No | Yes
ASW | MM_HEV_J3U_LatAm_P2F2 |  | Input | DAT_TBMU_414_B5_b2_MAX_ALLOW_DISCHRG_POWER | MAX_ALLOW_DISCHRG_POWER parameter exchanged on CAN network | No | No | - | No | Yes
ASW | MM_HEV_J3U_LatAm_P2F2 |  | Input | DAT_TBMU_454_B3_b3_HV_BATT_SOH_CAPA | HV_BATT_SOH_CAPA parameter exchanged on CAN network | No | No | - | No | Yes
ASW | MM_HEV_J3U_LatAm_P2F2 |  | Input | DAT_TBMU_454_B4_b4_HV_BATT_SOH_RES | HV_BATT_SOH_RES parameter exchanged on CAN network | No | No | - | No | Yes
ASW | MM_HEV_J3U_LatAm_P2F2 |  | Input | DAT_TBMU_494_B2_b3_TOTAL_HV_BATT_POSITIVE_ENERGY | TOTAL_HV_BATT_POSITIVE_ENERGY parameter exchanged on CAN network | No | No | - | No | Yes
ASW | MM_HEV_J3U_LatAm_P2F2 |  | Input | DAT_TBMU_494_B4_b7_TOTAL_HV_BATT_NEGATIVE_ENERGY | TOTAL_HV_BATT_NEGATIVE_ENERGY parameter exchanged on CAN network | No | No | - | No | Yes
ASW | MM_HEV_J3U_LatAm_P2F2 |  | Input | DAT_TBMU_4D4_B2_b7_HV_BATT_STAB_CH_POWER_HD | HV_BATT_STAB_CH_POWER_HD parameter exchanged on CAN network | No | No | - | No | Yes
ASW | MM_HEV_J3U_LatAm_P2F2 |  | Input | DAT_TBMU_4D4_B3_b1_HV_BATT_STAB_DISCH_POWER_HD | HV_BATT_STAB_DISCH_POWER_HD parameter exchanged on CAN network | No | No | - | No | Yes
ASW | MM_HEV_J3U_LatAm_P2F2 |  | Input | DAT_TBMU_4D4_B5_b3_HV_BATT_NOM_DISCH_POWER_HD | HV_BATT_NOM_DISCH_POWER_HD parameter exchanged on CAN network | No | No | - | No | Yes
ASW | MM_HEV_J3U_LatAm_P2F2 |  | Input | DAT_TBMU_4D4_B7_b5_MAX_ALLOW_DISCHRG_CURRENT | MAX_ALLOW_DISCHRG_CURRENT parameter exchanged on CAN network | No | No | - | No | Yes
ASW | MM_HEV_J3U_LatAm_P2F2 |  | Input | DAT_TBMU_554_B2_b7_HV_BATT_PEAK_DISCH_POWER_HD | HV_BATT_PEAK_DISCH_POWER_HD parameter exchanged on CAN network | No | No | - | No | Yes
ASW | MM_HEV_J3U_LatAm_P2F2 |  | Input | DAT_TBMU_554_B3_b1_HV_BATT_PEAK_CH_POWER_HD | HV_BATT_PEAK_CH_POWER_HD parameter exchanged on CAN network | No | No | - | No | Yes
ASW | MM_HEV_J3U_LatAm_P2F2 |  | Input | DAT_TBMU_554_B5_b3_HV_BATT_NOM_CH_POWER_HD | HV_BATT_NOM_CH_POWER_HD parameter exchanged on CAN network | No | No | - | No | Yes
ASW | MM_HEV_J3U_LatAm_P2F2 |  | Input | DAT_TBMU_554_B7_b5_MAX_ALLOW_CHRG_CURRENT | MAX_ALLOW_CHRG_CURRENT parameter exchanged on CAN network | No | No | - | No | Yes
ASW | MM_HEV_J3U_LatAm_P2F2 |  | Input | DAT_TBMU_5B4_B1_b7_HV_BATT_TEMP_AVG | HV_BATT_TEMP_AVG parameter exchanged on CAN network | No | No | - | No | Yes
ASW | MM_HEV_J3U_LatAm_P2F2 |  | Input | DCDC_5A6_B1_b2_DCDC_PWR_DIAG | DCDC_PWR_DIAG parameter exchanged on CAN network | No | No | - | No | Yes
ASW | MM_HEV_J3U_LatAm_P2F2 |  | Input | DCDC_5A6_B1_b3_DCDC_HV_OVERVOLT | DCDC_HV_OVERVOLT parameter exchanged on CAN network | No | No | - | No | Yes
ASW | MM_HEV_J3U_LatAm_P2F2 |  | Input | DCDC_5A6_B1_b4_DCDC_HV_OVERCUR | DCDC_HV_OVERCUR parameter exchanged on CAN network | No | No | - | No | Yes
ASW | MM_HEV_J3U_LatAm_P2F2 |  | Input | DCDC_5A6_B1_b5_DCDC_LV_OVERVOLT | DCDC_LV_OVERVOLT parameter exchanged on CAN network | No | No | - | No | Yes
ASW | MM_HEV_J3U_LatAm_P2F2 |  | Input | DCDC_5A6_B1_b6_DCDC_LV_OVERCUR | DCDC_LV_OVERCUR parameter exchanged on CAN network | No | No | - | No | Yes
ASW | MM_HEV_J3U_LatAm_P2F2 |  | Input | DCDC_5A6_B1_b7_DCDC_OVERTEMP | DCDC_OVERTEMP parameter exchanged on CAN network | No | No | - | No | Yes
ASW | MM_HEV_J3U_LatAm_P2F2 |  | Input | DCDC_5A6_B2_b6_DCDC_INTERLOCK_LINE | DCDC_INTERLOCK_LINE parameter exchanged on CAN network | No | No | - | No | Yes
ASW | MM_HEV_J3U_LatAm_P2F2 |  | Input | DYN_MCU_2C6_B2_b7_PEM_ESTIM_ELEC_POWER_HD | PEM_ESTIM_ELEC_POWER_HD parameter exchanged on CAN network | No | No | - | No | Yes
ASW | MM_HEV_J3U_LatAm_P2F2 |  | Input | DYN_MCU_2C6_B4_b7_PEM_SPEED_HD | PEM_SPEED_HD parameter exchanged on CAN network | No | No | - | No | Yes
ASW | MM_HEV_J3U_LatAm_P2F2 |  | Input | DYN_MCU_2C6_B6_b7_PEM_HV_VOLTAGE_HD | PEM_HV_VOLTAGE_HD parameter exchanged on CAN network | No | No | - | No | Yes
ASW | MM_HEV_J3U_LatAm_P2F2 |  | Input | ECU_bWkuMain | Etat du reveil principal (ou principal degrade) du CMM | No | No | - | No | Yes
ASW | MM_HEV_J3U_LatAm_P2F2 |  | Input | EmIf_bBfreRelay2 | Physical set-point for the BFRE Relay control | No | No | - | No | Yes
ASW | MM_HEV_J3U_LatAm_P2F2 |  | Input | EmIf_bRPURelay | RPU relay command | No | No | - | No | Yes
ASW | MM_HEV_J3U_LatAm_P2F2 |  | Input | Ext_bAccPbHwTest | Indicateur test HW en cours sur le convertisseur A/N | No | No | - | No | Yes
ASW | MM_HEV_J3U_LatAm_P2F2 |  | Input | Ext_bAntPwtStrtWkuSt | Partial wakeup state CMM awakening, VCU, TCU MCU TBMU (BSI Master) to anticipate the MEA VHL | No | No | - | No | Yes
ASW | MM_HEV_J3U_LatAm_P2F2 |  | Input | Ext_bBattConn | Battery disconnection detection during vehicle sleeping mode | No | No | - | No | Yes
ASW | MM_HEV_J3U_LatAm_P2F2 |  | Input | Ext_bCmprLimPwr | Compressor limitation | No | No | - | No | Yes
ASW | MM_HEV_J3U_LatAm_P2F2 |  | Input | Ext_bCmprStall | Compressor in stall | No | No | - | No | Yes
ASW | MM_HEV_J3U_LatAm_P2F2 |  | Input | Ext_bDiagMuxOn | DiagMuxOn | No | No | - | No | Yes
ASW | MM_HEV_J3U_LatAm_P2F2 |  | Input | Ext_bElecItgrReq | Requete d'integration electronique (cf CSEO_APPT09_0251 - Integration electronique au montage, en retouche et en maintenance - Preconisations PSA) | No | No | - | No | Yes
ASW | MM_HEV_J3U_LatAm_P2F2 |  | Input | Ext_bElPrecondWkuReq | Preconditioning by the electrical system | No | No | - | No | Yes
ASW | MM_HEV_J3U_LatAm_P2F2 |  | Input | Ext_bExcdCur_ACValveHw_bCtl | Hardware Over current command fault | No | No | - | No | Yes
ASW | MM_HEV_J3U_LatAm_P2F2 |  | Input | Ext_bExcdCur_ChilActHw_bCtl | Hardware Over current command fault | No | No | - | No | Yes
ASW | MM_HEV_J3U_LatAm_P2F2 |  | Input | Ext_bFctHldReq | Synthese de demandes internes de maintien de l'alimentation | No | No | - | No | Yes
ASW | MM_HEV_J3U_LatAm_P2F2 |  | Input | Ext_bfSlavePtlWkuReq | Vecteur compose des n demandes d'activation des reveils partiels esclaves | No | No | - | No | Yes
ASW | MM_HEV_J3U_LatAm_P2F2 |  | Input | Ext_bGBxWkuSt | Signal indicated GB_STATE_REQ_WUP_STATE | No | No | - | No | Yes
ASW | MM_HEV_J3U_LatAm_P2F2 |  | Input | Ext_bInhDft | Demande de mise en veille du safety Manager par inhibation globale de l'ecoute du vecteur des defauts | No | No | - | No | Yes
ASW | MM_HEV_J3U_LatAm_P2F2 |  | Input | Ext_bOc_ACValveHw_bCtl | OC hardware command fault | No | No | - | No | Yes
ASW | MM_HEV_J3U_LatAm_P2F2 |  | Input | Ext_bOc_ChilActHw_bCtl | OC hardware command fault | No | No | - | No | Yes
ASW | MM_HEV_J3U_LatAm_P2F2 |  | Input | Ext_bOc_HiTWaPmp | Elementary OC failure of the High Temp Water Pump | No | No | - | No | Yes
ASW | MM_HEV_J3U_LatAm_P2F2 |  | Input | Ext_bOc_LoTWaPmp | Elementary Open Circuit failure status on Water Pump driver | No | No | - | No | Yes
ASW | MM_HEV_J3U_LatAm_P2F2 |  | Input | Ext_bOc_VeryLoTWaPmp | Elementary OC failure of the Very Low Temp Water Pump | No | No | - | No | Yes
ASW | MM_HEV_J3U_LatAm_P2F2 |  | Input | Ext_bPostDrvWkuSt | Partial wakeup state BSI master reached OBC and TBMU to keep awake 2min. | No | No | - | No | Yes
ASW | MM_HEV_J3U_LatAm_P2F2 |  | Input | Ext_bRCDLine | Etat de l'info filaire RCD | No | No | - | No | Yes
ASW | MM_HEV_J3U_LatAm_P2F2 |  | Input | Ext_bScg_ACValveHw_bCtl | Hardware SCG command fault | No | No | - | No | Yes
ASW | MM_HEV_J3U_LatAm_P2F2 |  | Input | Ext_bScg_ChilActHw_bCtl | Hardware SCG command fault | No | No | - | No | Yes
ASW | MM_HEV_J3U_LatAm_P2F2 |  | Input | Ext_bScg_HiTWaPmp | Elementary SCG failure of the High Temp Water Pump | No | No | - | No | Yes
ASW | MM_HEV_J3U_LatAm_P2F2 |  | Input | Ext_bScg_LoTWaPmp | Elementary Short to GND failure status on Water Pump driver | No | No | - | No | Yes
ASW | MM_HEV_J3U_LatAm_P2F2 |  | Input | Ext_bScg_VeryLoTWaPmp | Elementary SCG failure of the Very Low Temp Water Pump | No | No | - | No | Yes
ASW | MM_HEV_J3U_LatAm_P2F2 |  | Input | Ext_bScp_ACValveHw_bCtl | Hardware SCP command fault | No | No | - | No | Yes
ASW | MM_HEV_J3U_LatAm_P2F2 |  | Input | Ext_bScp_ChilActHw_bCtl | Hardware SCP command fault | No | No | - | No | Yes
ASW | MM_HEV_J3U_LatAm_P2F2 |  | Input | Ext_bScp_HiTWaPmp | Elementary SCP failure of the High Temp Water Pump | No | No | - | No | Yes
ASW | MM_HEV_J3U_LatAm_P2F2 |  | Input | Ext_bScp_LoTWaPmp | Elementary Short to +Batt failure status on Water Pump driver | No | No | - | No | Yes
ASW | MM_HEV_J3U_LatAm_P2F2 |  | Input | Ext_bScp_VeryLoTWaPmp | Elementary SCP failure of the Very Low Temp Water Pump | No | No | - | No | Yes
ASW | MM_HEV_J3U_LatAm_P2F2 |  | Input | Ext_bSecBrkPedPrss | Brake pedal raw state | No | No | - | No | Yes
ASW | MM_HEV_J3U_LatAm_P2F2 |  | Input | Ext_bVehCollWarnFil | Info crash confirmee | No | No | - | No | Yes
ASW | MM_HEV_J3U_LatAm_P2F2 |  | Input | Ext_ctDay | Compteur_des_Jours | No | No | - | No | Yes
ASW | MM_HEV_J3U_LatAm_P2F2 |  | Input | Ext_ctSec | Compteur des secondes | No | No | - | No | Yes
ASW | MM_HEV_J3U_LatAm_P2F2 |  | Input | Ext_ctSecEngStop | Tps d'arret moteur en seconde | No | No | - | No | Yes
ASW | MM_HEV_J3U_LatAm_P2F2 |  | Input | Ext_ctYr | Compteur des annees | No | No | - | No | Yes
ASW | MM_HEV_J3U_LatAm_P2F2 |  | Input | Ext_iCmpr | CPR consumed electric current | No | No | - | No | Yes
ASW | MM_HEV_J3U_LatAm_P2F2 |  | Input | Ext_iHVWHMes | CTP consumed electric current | No | No | - | No | Yes
ASW | MM_HEV_J3U_LatAm_P2F2 |  | Input | Ext_nCmpr | Compressor speed state | No | No | - | No | Yes
ASW | MM_HEV_J3U_LatAm_P2F2 |  | Input | Ext_rFanStCRaw | System speed request for Cooling Fan | No | No | - | No | Yes
ASW | MM_HEV_J3U_LatAm_P2F2 |  | Input | Ext_stHVCmprIntlockLineSt | HV Compressor interlock line state | No | No | - | No | Yes
ASW | MM_HEV_J3U_LatAm_P2F2 |  | Input | Ext_stHVWtrHeatrIntlockLineSt | HV Water Heater interlock line state | No | No | - | No | Yes
ASW | MM_HEV_J3U_LatAm_P2F2 |  | Input | Ext_stRCDSt | ECU operating phase for RCD wakeup | No | No | - | No | Yes
ASW | MM_HEV_J3U_LatAm_P2F2 |  | Input | Ext_tAir | Temperature d'air exterieur | No | No | - | No | Yes
ASW | MM_HEV_J3U_LatAm_P2F2 |  | Input | Ext_tAirExtMes | Outside air temperature | No | No | - | No | Yes
ASW | MM_HEV_J3U_LatAm_P2F2 |  | Input | Ext_tiLowHiTWaPmp | HT water pump diagnosis signal low level duration | No | No | - | No | Yes
ASW | MM_HEV_J3U_LatAm_P2F2 |  | Input | Ext_tiLowLoTWaPmp | Low Temperature water pump diagnosis signal low level duration | No | No | - | No | Yes
ASW | MM_HEV_J3U_LatAm_P2F2 |  | Input | Ext_tiLowVeryLoTWaPmp | Very Low Temperature water pump diagnosis signal low level duration | No | No | - | No | Yes
ASW | MM_HEV_J3U_LatAm_P2F2 |  | Input | Ext_tWaOutHVWHMes | Water temperature at HVWH outlet | No | No | - | No | Yes
ASW | MM_HEV_J3U_LatAm_P2F2 |  | Input | Ext_uAccPHdPt | Kickdown raw voltage | No | No | - | No | Yes
ASW | MM_HEV_J3U_LatAm_P2F2 |  | Input | Ext_uAccPSens1 | Tension brute Recopie de la position pedale d'accel par le capteur 1 | No | No | - | No | Yes
ASW | MM_HEV_J3U_LatAm_P2F2 |  | Input | Ext_uAccPSens2 | Tension brute Recopie de la position pedale d'accel par le capteur 2 | No | No | - | No | Yes
ASW | MM_HEV_J3U_LatAm_P2F2 |  | Input | Ext_uBattMes | Battery voltage | No | No | - | No | Yes
ASW | MM_HEV_J3U_LatAm_P2F2 |  | Input | Ext_uCmpr | Compressor power High voltage | No | No | - | No | Yes
ASW | MM_HEV_J3U_LatAm_P2F2 |  | Input | Ext_uHVWHMes | CTPE power high voltage | No | No | - | No | Yes
ASW | MM_HEV_J3U_LatAm_P2F2 |  | Input | Ext_upAC | Tension brute PressRefri | No | No | - | No | Yes
ASW | MM_HEV_J3U_LatAm_P2F2 |  | Input | Ext_uRadWaMes | Raw voltage of the Electrical System Temperature produced by the A/D Converter | No | No | - | No | Yes
ASW | MM_HEV_J3U_LatAm_P2F2 |  | Input | MCU_146_B2_b7_PEM_NOM_MAX_TRQ | PEM_NOM_MAX_TRQ parameter exchanged on CAN network | No | No | - | No | Yes
ASW | MM_HEV_J3U_LatAm_P2F2 |  | Input | MCU_146_B3_b5_PEM_NOM_MIN_TRQ | PEM_NOM_MIN_TRQ parameter exchanged on CAN network | No | No | - | No | Yes
ASW | MM_HEV_J3U_LatAm_P2F2 |  | Input | MCU_146_B4_b3_PEM_PEAK_MAX_TRQ | PEM_PEAK_MAX_TRQ parameter exchanged on CAN network | No | No | - | No | Yes
ASW | MM_HEV_J3U_LatAm_P2F2 |  | Input | MCU_146_B5_b1_PEM_PEAK_MIN_TRQ | PEM_PEAK_MIN_TRQ parameter exchanged on CAN network | No | No | - | No | Yes
ASW | MM_HEV_J3U_LatAm_P2F2 |  | Input | MCU_146_B7_b7_PEM_MIN_TRQ_NO_HV_LIMIT | PEM_MIN_TRQ_NO_HV_LIMIT parameter exchanged on CAN network | No | No | - | No | Yes
ASW | MM_HEV_J3U_LatAm_P2F2 |  | Input | MCU_146_B8_b5_DMD_CLIGNO_STOP_SVCE_MCU | DMD_CLIGNO_STOP_SVCE_MCU parameter exchanged on CAN network | No | No | - | No | Yes
ASW | MM_HEV_J3U_LatAm_P2F2 |  | Input | MCU_186_B3_b2_PEM_CTL_MODE_EXTD | PEM_CTL_MODE_EXTD parameter exchanged on CAN network | No | No | - | No | Yes
ASW | MM_HEV_J3U_LatAm_P2F2 |  | Input | MCU_186_B5_b1_PEM_ESTIM_TRQ | PEM_ESTIM_TRQ parameter exchanged on CAN network | No | No | - | No | Yes
ASW | MM_HEV_J3U_LatAm_P2F2 |  | Input | MCU_186_B7_b7_PEM_MAX_TRQ_NO_HV_LIMIT | PEM_MAX_TRQ_NO_HV_LIMIT parameter exchanged on CAN network | No | No | - | No | Yes
ASW | MM_HEV_J3U_LatAm_P2F2 |  | Input | MCU_526_B1_b7_MCU_IMMO_LOCK_STATE | MCU_IMMO_LOCK_STATE parameter exchanged on CAN network | No | No | - | No | Yes
ASW | MM_HEV_J3U_LatAm_P2F2 |  | Input | MCU_526_B2_b3_REQ_CLEAR_DTC_MCU | REQ_CLEAR_DTC_MCU parameter exchanged on CAN network | No | No | - | No | Yes
ASW | MM_HEV_J3U_LatAm_P2F2 |  | Input | MCU_526_B3_b7_PEM_HV_CURRENT | PEM_HV_CURRENT parameter exchanged on CAN network | No | No | - | No | Yes
ASW | MM_HEV_J3U_LatAm_P2F2 |  | Input | MCU_5C6_B1_b7_PEM_INVERTER_TEMP | PEM_INVERTER_TEMP parameter exchanged on CAN network | No | No | - | No | Yes
ASW | MM_HEV_J3U_LatAm_P2F2 |  | Input | MCU_5C6_B2_b7_PEM_STATOR_TEMP | PEM_STATOR_TEMP parameter exchanged on CAN network | No | No | - | No | Yes
ASW | MM_HEV_J3U_LatAm_P2F2 |  | Input | MCU_5C6_B3_b5_PEM_OVERTEMP_FAILURE | PEM_OVERTEMP_FAILURE parameter exchanged on CAN network | No | No | - | No | Yes
ASW | MM_HEV_J3U_LatAm_P2F2 |  | Input | MCU_5C6_B3_b7_DMD_ALLUMAGE_MIL_DEFAUTS_MCU | DMD_ALLUMAGE_MIL_DEFAUTS_MCU parameter exchanged on CAN network | No | No | - | No | Yes
ASW | MM_HEV_J3U_LatAm_P2F2 |  | Input | OBC_DCDC_3C1_B1_b3_PI_STATE_INFO_WAKEUP | PI_STATE_INFO_WAKEUP parameter exchanged on CAN network | No | No | - | No | Yes
ASW | MM_HEV_J3U_LatAm_P2F2 |  | Input | OBC_DCDC_3C1_B1_b4_HV_BATT_RECHARGE_WAKEUP | HV_BATT_RECHARGE_WAKEUP parameter exchanged on CAN network | No | No | - | No | Yes
ASW | MM_HEV_J3U_LatAm_P2F2 |  | Input | OBC_DCDC_4E1_B4_b0_DMD_CLIGNO_STOP_SVCE_OBC_DCDC | DMD_CLIGNO_STOP_SVCE_OBC_DCDC parameter exchanged on CAN network | No | No | - | No | Yes
ASW | MM_HEV_J3U_LatAm_P2F2 |  | Input | OBC_DCDC_5A1_B1_b7_DCDC_REAL_TEMP | DCDC_REAL_TEMP parameter exchanged on CAN network | No | No | - | No | Yes
ASW | MM_HEV_J3U_LatAm_P2F2 |  | Input | PROTO_TCU_316_B1_b7_GBX_INPUT_SPD | GBX_INPUT_SPD parameter exchanged on CAN network | No | No | - | No | Yes
ASW | MM_HEV_J3U_LatAm_P2F2 |  | Input | PROTO_TCU_316_B2_b0_AUTOR_STOP_BV | AUTOR_STOP_BV parameter exchanged on CAN network | No | No | - | No | Yes
ASW | MM_HEV_J3U_LatAm_P2F2 |  | Input | PROTO_TCU_316_B2_b2_EAGB_DRIVE_STATE | EAGB_DRIVE_STATE parameter exchanged on CAN network | No | No | - | No | Yes
ASW | MM_HEV_J3U_LatAm_P2F2 |  | Input | PROTO_TCU_316_B3_b3_RAP_BV_ENGAGE | RAP_BV_ENGAGE parameter exchanged on CAN network | No | No | - | No | Yes
ASW | MM_HEV_J3U_LatAm_P2F2 |  | Input | PROTO_TCU_316_B3_b4_CHGT_RAP_EN_COURS | CHGT_RAP_EN_COURS parameter exchanged on CAN network | No | No | - | No | Yes
ASW | MM_HEV_J3U_LatAm_P2F2 |  | Input | PROTO_TCU_316_B3_b5_INHIB_STOP_BV | INHIB_STOP_BV parameter exchanged on CAN network | No | No | - | No | Yes
ASW | MM_HEV_J3U_LatAm_P2F2 |  | Input | PROTO_TCU_316_B3_b6_AUTOR_REDEM_BV | AUTOR_REDEM_BV parameter exchanged on CAN network | No | No | - | No | Yes
ASW | MM_HEV_J3U_LatAm_P2F2 |  | Input | PROTO_TCU_316_B3_b7_DMD_REDEM_BV | DMD_REDEM_BV parameter exchanged on CAN network | No | No | - | No | Yes
ASW | MM_HEV_J3U_LatAm_P2F2 |  | Input | PROTO_TCU_316_B4_b7_GBX_CONTINUOUS_TRQ_RATIO | GBX_CONTINUOUS_TRQ_RATIO parameter exchanged on CAN network | No | No | - | No | Yes
ASW | MM_HEV_J3U_LatAm_P2F2 |  | Input | PROTO_TCU_316_B5_b1_GBX_FINAL_GEAR_SHIFT_TYPE | GBX_FINAL_GEAR_SHIFT_TYPE parameter exchanged on CAN network | No | No | - | No | Yes
ASW | MM_HEV_J3U_LatAm_P2F2 |  | Input | PROTO_TCU_316_B5_b5_RAP_CIBLE_FINAL | RAP_CIBLE_FINAL parameter exchanged on CAN network | No | No | - | No | Yes
ASW | MM_HEV_J3U_LatAm_P2F2 |  | Input | RMS3_TBMU_5A3_B1_b7_HV_BATT_INSULATION_RESISTANCE | HV_BATT_INSULATION_RESISTANCE parameter exchanged on CAN network | No | No | - | No | Yes
ASW | MM_HEV_J3U_LatAm_P2F2 |  | Input | RMS4_TBMU_583_B3_b7_HV_BATT_TEMP_MIN | HV_BATT_TEMP_MIN parameter exchanged on CAN network | No | No | - | No | Yes
ASW | MM_HEV_J3U_LatAm_P2F2 |  | Input | SC_190_B2_b7_ShiftLeverPositionReq | ShiftLeverPositionReq parameter exchanged on CAN network | No | No | - | No | Yes
ASW | MM_HEV_J3U_LatAm_P2F2 |  | Input | StaHw_bOc_BfreReq | HW Open circuit Command anomaly | No | No | - | No | Yes
ASW | MM_HEV_J3U_LatAm_P2F2 |  | Input | StaHw_bOc_RPUReq | HW Open circuit Command anomaly | No | No | - | No | Yes
ASW | MM_HEV_J3U_LatAm_P2F2 |  | Input | StaHw_bScg_BfreReq | HW SRC-Min Command anomaly | No | No | - | No | Yes
ASW | MM_HEV_J3U_LatAm_P2F2 |  | Input | StaHw_bScg_RPUReq | HW SRC-Min Command anomaly | No | No | - | No | Yes
ASW | MM_HEV_J3U_LatAm_P2F2 |  | Input | StaHw_bScp_BfreReq | HW SRC-Max Command anomaly | No | No | - | No | Yes
ASW | MM_HEV_J3U_LatAm_P2F2 |  | Input | StaHw_bScp_RPUReq | HW SRC-Max Command anomaly | No | No | - | No | Yes
ASW | MM_HEV_J3U_LatAm_P2F2 |  | Input | TBMU_4B4_B1_b1_HV_BATT_INTERLOCK_LINE | HV_BATT_INTERLOCK_LINE parameter exchanged on CAN network | No | No | - | No | Yes
ASW | MM_HEV_J3U_LatAm_P2F2 |  | Input | TBMU_4B4_B1_b4_HV_BATT_DISCONT_CSE_OPEN | HV_BATT_DISCONT_CSE_OPEN parameter exchanged on CAN network | No | No | - | No | Yes
ASW | MM_HEV_J3U_LatAm_P2F2 |  | Input | TBMU_4B4_B1_b7_HV_BATT_STATE | HV_BATT_STATE parameter exchanged on CAN network | No | No | - | No | Yes
ASW | MM_HEV_J3U_LatAm_P2F2 |  | Input | TBMU_4B4_B2_b2_FAST_CHARGE_INTERLOCK_LINE | FAST_CHARGE_INTERLOCK_LINE parameter exchanged on CAN network | No | No | - | No | Yes
ASW | MM_HEV_J3U_LatAm_P2F2 |  | Input | TBMU_4B4_B2_b4_HV_BATT_MIN_VOLT_WARN | HV_BATT_MIN_VOLT_WARN parameter exchanged on CAN network | No | No | - | No | Yes
ASW | MM_HEV_J3U_LatAm_P2F2 |  | Input | TBMU_4B4_B2_b6_E_SERVICE_PLUG_STATUS | E_SERVICE_PLUG_STATUS parameter exchanged on CAN network | No | No | - | No | Yes
ASW | MM_HEV_J3U_LatAm_P2F2 |  | Input | TBMU_4B4_B2_b7_DISCONT_SOUDES | DISCONT_SOUDES parameter exchanged on CAN network | No | No | - | No | Yes
ASW | MM_HEV_J3U_LatAm_P2F2 |  | Input | TBMU_594_B1_b7_HV_BATT_WATER_TEMP | HV_BATT_WATER_TEMP parameter exchanged on CAN network | No | No | - | No | Yes
ASW | MM_HEV_J3U_LatAm_P2F2 |  | Input | TBMU_594_B2_b0_THERMAL_RUNAWAY_ALERT | THERMAL_RUNAWAY_ALERT parameter exchanged on CAN network | No | No | - | No | Yes
ASW | MM_HEV_J3U_LatAm_P2F2 |  | Input | TBMU_594_B2_b7_HV_BATT_TEMP_MAX | HV_BATT_TEMP_MAX parameter exchanged on CAN network | No | No | - | No | Yes
ASW | MM_HEV_J3U_LatAm_P2F2 |  | Input | TBMU_594_B6_b3_CHARGE_REMAINING_TIME_RAW | CHARGE_REMAINING_TIME_RAW parameter exchanged on CAN network | No | No | - | No | Yes
ASW | MM_HEV_J3U_LatAm_P2F2 |  | Input | TBMU_594_B6_b7_HV_BATT_INSUL_FAILURE | HV_BATT_INSUL_FAILURE parameter exchanged on CAN network | No | No | - | No | Yes
ASW | MM_HEV_J3U_LatAm_P2F2 |  | Input | TBMU_V2_214_B6_b3_HV_BATT_REAL_POWER_HD | HV_BATT_REAL_POWER_HD parameter exchanged on CAN network | No | No | - | No | Yes
ASW | MM_HEV_J3U_LatAm_P2F2 |  | Input | TBMU_V2_4F4_B2_b7_HV_BATT_SOC | HV_BATT_SOC parameter exchanged on CAN network | No | No | - | No | Yes
ASW | MM_HEV_J3U_LatAm_P2F2 |  | Input | TBMU_V2_4F4_B3_b1_HV_BATT_CH_NEED_STATE | HV_BATT_CH_NEED_STATE parameter exchanged on CAN network | No | No | - | No | Yes
ASW | MM_HEV_J3U_LatAm_P2F2 |  | Input | TBMU_V2_4F4_B3_b2_HV_BATT_COLD_CRANK_ACK | HV_BATT_COLD_CRANK_ACK parameter exchanged on CAN network | No | No | - | No | Yes
ASW | MM_HEV_J3U_LatAm_P2F2 |  | Input | TBMU_V2_4F4_B3_b5_ETAT_DISCONT_BATT_HT | ETAT_DISCONT_BATT_HT parameter exchanged on CAN network | No | No | - | No | Yes
ASW | MM_HEV_J3U_LatAm_P2F2 |  | Input | TBMU_V2_4F4_B6_b7_HV_BATT_GENERATED_HEAT | HV_BATT_GENERATED_HEAT parameter exchanged on CAN network | No | No | - | No | Yes
ASW | MM_HEV_J3U_LatAm_P2F2 |  | Input | TBMU_V2_4F4_B8_b1_DMD_CLIGNO_STOP_SVCE_TBMU | DMD_CLIGNO_STOP_SVCE_TBMU parameter exchanged on CAN network | No | No | - | No | Yes
ASW | MM_HEV_J3U_LatAm_P2F2 |  | Input | TBMU_V2_4F4_B8_b2_DMD_ALLUMAGE_MIL_DEFAUTS_TBMU | DMD_ALLUMAGE_MIL_DEFAUTS_TBMU parameter exchanged on CAN network | No | No | - | No | Yes
ASW | MM_HEV_J3U_LatAm_P2F2 |  | Input | TBMU_V2_4F4_B8_b3_HV_BATT_DISCONT_WARN_OPEN | HV_BATT_DISCONT_WARN_OPEN parameter exchanged on CAN network | No | No | - | No | Yes
ASW | MM_HEV_J3U_LatAm_P2F2 |  | Input | ThMgt_stPosnFSF | etat des volets pilotes (info pour besoin clim) | No | No | - | No | Yes
ASW | MM_HEV_J3U_LatAm_P2F2 |  | Input | ThMgt_stPosnFSF2 | 2d generation MEAP command | No | No | - | No | Yes
ASW | MM_HEV_J3U_LatAm_P2F2 |  | Input | UCE_bCAN1ComNd | Besoin de communication sur le CAN1 de l'applicatif | No | No | - | No | Yes
ASW | MM_HEV_J3U_LatAm_P2F2 |  | Input | UCE_bCAN2ComNd | Besoin de communication sur le CAN2 de l'applicatif | No | No | - | No | Yes
ASW | MM_HEV_J3U_LatAm_P2F2 |  | Input | UCE_bCAN3ComNd | Besoin de communication sur le CAN3 de l'applicatif | No | No | - | No | Yes
ASW | MM_HEV_J3U_LatAm_P2F2 |  | Input | UCE_bLINComNd | Fucntional communication hold request for LIN network | No | No | - | No | Yes
ASW | MM_HEV_J3U_LatAm_P2F2 |  | Input | UCE_bNetwork4ComNd | Besoin de communication sur le Network4 de l'applicatif | No | No | - | No | Yes
ASW | MM_HEV_J3U_LatAm_P2F2 |  | Input | VSCtl_bVSregDeacAcceNotCoh | Cruise control deactivation by acceleration not coherent | No | No | - | No | Yes
ASW | MM_HEV_J3U_LatAm_P2F2 |  | Input | VSCtl_bVSregDeacAutBrk | Cruise control deactivation by automatic braking | No | No | - | No | Yes
ASW | MM_HEV_J3U_LatAm_P2F2 |  | Input | VSCtl_bVSregDeacBrkPedPress | Cruise control deactivation by brake pedal press | No | No | - | No | Yes
ASW | MM_HEV_J3U_LatAm_P2F2 |  | Input | VSCtl_bVSregDeacDrvCmd | Cruise control deactivation by driver command | No | No | - | No | Yes
ASW | MM_HEV_J3U_LatAm_P2F2 |  | Input | VSCtl_bVSregDeacEngNotAvl | Cruise control deactivation by engine not available | No | No | - | No | Yes
ASW | MM_HEV_J3U_LatAm_P2F2 |  | Input | VSCtl_bVSregDeacGBxGearDft | Cruise control deactivation by gearbox gear default | No | No | - | No | Yes
ASW | MM_HEV_J3U_LatAm_P2F2 |  | Input | VSCtl_bVSregDeacGBxLev | Cruise control deactivation by gearbox lever | No | No | - | No | Yes
ASW | MM_HEV_J3U_LatAm_P2F2 |  | Input | VSCtl_bVSregDeacGear | Cruise control deactivation by gear | No | No | - | No | Yes
ASW | MM_HEV_J3U_LatAm_P2F2 |  | Input | VSCtl_bVSregDeacPtOp | Cruise control deactivation by powertrain opening | No | No | - | No | Yes
ASW | MM_HEV_J3U_LatAm_P2F2 |  | Input | VSCtl_bVSregDeacSecuLvl | Cruise control deactivation by security level | No | No | - | No | Yes
ASW | MM_HEV_J3U_LatAm_P2F2 |  | Input | VSCtl_bVSregDeacVehReg | Cruise control deactivation by vehicle regulation | No | No | - | No | Yes
ASW | MM_HEV_J3U_LatAm_P2F2 |  | Input | VSCtl_bVSregDeacVhlSpdGap | Cruise control deactivation by vehicle speed gap | No | No | - | No | Yes
ASW | MM_HEV_J3U_LatAm_P2F2 |  | Input | WHEEL_INFO_116_B5_b1_RHR_Spin | RHR_Spin parameter exchanged on CAN network | No | No | - | No | Yes
ASW | MM_HEV_J3U_LatAm_P2F2 |  | Input | WHEEL_INFO_116_B5_b3_LHR_Spin | LHR_Spin parameter exchanged on CAN network | No | No | - | No | Yes
ASW | MM_HEV_J3U_LatAm_P2F2 |  | Input | WHEEL_INFO_116_B5_b5_RHF_Spin | RHF_Spin parameter exchanged on CAN network | No | No | - | No | Yes
ASW | MM_HEV_J3U_LatAm_P2F2 |  | Input | WHEEL_INFO_116_B5_b7_LHF_Spin | LHF_Spin parameter exchanged on CAN network | No | No | - | No | Yes
ASW | MM_HEV_J3U_LatAm_P2F2 |  | Input | WHEEL_SPEED_0EE_B1_b7_LHFWheelSpeed | LHFWheelSpeed parameter exchanged on CAN network | No | No | - | No | Yes
ASW | MM_HEV_J3U_LatAm_P2F2 |  | Input | WHEEL_SPEED_0EE_B2_b2_RHFWheelSpeed | RHFWheelSpeed parameter exchanged on CAN network | No | No | - | No | Yes
ASW | MM_HEV_J3U_LatAm_P2F2 |  | Output | AccP_rAccP | Accelerator pedal position | No | No | - | No | Yes
ASW | MM_HEV_J3U_LatAm_P2F2 |  | Output | AccP_rAccP_CptProc | Process counter for accelerator pedal information | No | No | - | No | Yes
ASW | MM_HEV_J3U_LatAm_P2F2 |  | Output | AccP_rAccPFctMon | Breaking down percentage of secured pedal for stucked pedal default | No | No | - | No | Yes
ASW | MM_HEV_J3U_LatAm_P2F2 |  | Output | AccP_rAccPSens1 | Breaking down percentage of pedal pin 1 | No | No | - | No | Yes
ASW | MM_HEV_J3U_LatAm_P2F2 |  | Output | AccP_rAccPSens2 | Breaking down percentage of pedal pin 2 | No | No | - | No | Yes
ASW | MM_HEV_J3U_LatAm_P2F2 |  | Output | AccP_rAccPUnFil | Unfiltered accelerator pedal position | No | No | - | No | Yes
ASW | MM_HEV_J3U_LatAm_P2F2 |  | Output | AccP_rGrdAccPUnFil | Unfiltered accelerator pedal position gradient | No | No | - | No | Yes
ASW | MM_HEV_J3U_LatAm_P2F2 |  | Output | AccPEM_rAccP | P334 Acceleration pedal position | No | No | - | No | Yes
ASW | MM_HEV_J3U_LatAm_P2F2 |  | Output | AccPEM_rAccPCplm | Validity control value for AccPEM_rAccP safety check | No | No | - | No | Yes
ASW | MM_HEV_J3U_LatAm_P2F2 |  | Output | Afts_bAcvInhSfty2 | Safety 2 inhibition forced request | No | No | - | No | Yes
ASW | MM_HEV_J3U_LatAm_P2F2 |  | Output | Afts_bAcvModAfts | Afersale mode activation flow | No | No | - | No | Yes
ASW | MM_HEV_J3U_LatAm_P2F2 |  | Output | Afts_bCmdTestMEAP | Demande d'activation du test Module entree d'air pilote (MEAP) | No | No | - | No | Yes
ASW | MM_HEV_J3U_LatAm_P2F2 |  | Output | Afts_bPwrRlyHldReq | Power relay hold request | No | No | - | No | Yes
ASW | MM_HEV_J3U_LatAm_P2F2 |  | Output | CHLoop_bAcvCmprReq | Request to activate the compressor | No | No | - | No | Yes
ASW | MM_HEV_J3U_LatAm_P2F2 |  | Output | CHLoop_nCmprSp | Setpoint of compressor speed | No | No | - | No | Yes
ASW | MM_HEV_J3U_LatAm_P2F2 |  | Output | CMM_126_B3_b1_RAW_ANTICIP_INP_SHAFT_TRQ_REQ | RAW_ANTICIP_INP_SHAFT_TRQ_REQ parameter exchanged on CAN network | No | No | - | No | Yes
ASW | MM_HEV_J3U_LatAm_P2F2 |  | Output | CMM_126_B3_b4_POS_LEV_VALIDE | POS_LEV_VALIDE parameter exchanged on CAN network | No | No | - | No | Yes
ASW | MM_HEV_J3U_LatAm_P2F2 |  | Output | CMM_126_B5_b5_PWT_INPUT_SHAFT_TORQUE_LOAD | PWT_INPUT_SHAFT_TORQUE_LOAD parameter exchanged on CAN network | No | No | - | No | Yes
ASW | MM_HEV_J3U_LatAm_P2F2 |  | Output | CMM_126_B7_b4_DCT_PARK_REQUEST | DCT_PARK_REQUEST parameter exchanged on CAN network | No | No | - | No | Yes
ASW | MM_HEV_J3U_LatAm_P2F2 |  | Output | CMM_128_B4_b3_GBX_ANT_INP_TRQ_REQ_TRG_GEAR | GBX_ANT_INP_TRQ_REQ_TRG_GEAR parameter exchanged on CAN network | No | No | - | No | Yes
ASW | MM_HEV_J3U_LatAm_P2F2 |  | Output | CMM_128_B5_b1_SSC_TRQ_REQ | SSC_TRQ_REQ parameter exchanged on CAN network | No | No | - | No | Yes
ASW | MM_HEV_J3U_LatAm_P2F2 |  | Output | CMM_128_B7_b7_ENGINE_ESTIM_TRQ | ENGINE_ESTIM_TRQ parameter exchanged on CAN network | No | No | - | No | Yes
ASW | MM_HEV_J3U_LatAm_P2F2 |  | Output | CMM_128_B8_b3_GBX_GEAR_REQ_2 | GBX_GEAR_REQ_2 parameter exchanged on CAN network | No | No | - | No | Yes
ASW | MM_HEV_J3U_LatAm_P2F2 |  | Output | CMM_128_B8_b5_GBX_GEAR_SHIFT_PERF_REQ_2 | GBX_GEAR_SHIFT_PERF_REQ_2 parameter exchanged on CAN network | No | No | - | No | Yes
ASW | MM_HEV_J3U_LatAm_P2F2 |  | Output | CMM_148_B3_b5_GBX_INPUT_TRQ_RATE | GBX_INPUT_TRQ_RATE parameter exchanged on CAN network | No | No | - | No | Yes
ASW | MM_HEV_J3U_LatAm_P2F2 |  | Output | CMM_148_B6_b7_ENGINE_MAX_TRQ_CUR_SPD | ENGINE_MAX_TRQ_CUR_SPD parameter exchanged on CAN network | No | No | - | No | Yes
ASW | MM_HEV_J3U_LatAm_P2F2 |  | Output | CMM_148_B7_b6_ENGINE_MIN_TRQ_CUR_SPD | ENGINE_MIN_TRQ_CUR_SPD parameter exchanged on CAN network | No | No | - | No | Yes
ASW | MM_HEV_J3U_LatAm_P2F2 |  | Output | CMM_1A8_B1_b7_VITESSE_VEHICULE_ROUES | VITESSE_VEHICULE_ROUES parameter exchanged on CAN network | No | No | - | No | Yes
ASW | MM_HEV_J3U_LatAm_P2F2 |  | Output | CMM_1A8_B3_b7_REVEIL_PRINCIPAL | REVEIL_PRINCIPAL parameter exchanged on CAN network | No | No | - | No | Yes
ASW | MM_HEV_J3U_LatAm_P2F2 |  | Output | CMM_1A8_B4_b0_DIAG_MUX_ON_PWT | DIAG_MUX_ON_PWT parameter exchanged on CAN network | No | No | - | No | Yes
ASW | MM_HEV_J3U_LatAm_P2F2 |  | Output | CMM_1A8_B4_b6_ETAT_PRINCIP_SEV | ETAT_PRINCIP_SEV parameter exchanged on CAN network | No | No | - | No | Yes
ASW | MM_HEV_J3U_LatAm_P2F2 |  | Output | CMM_1A8_B5_b3_MODE_EPS_REQUEST | MODE_EPS_REQUEST parameter exchanged on CAN network | No | No | - | No | Yes
ASW | MM_HEV_J3U_LatAm_P2F2 |  | Output | CMM_1A8_B5_b7_ETAT_GMP_HYB | ETAT_GMP_HYB parameter exchanged on CAN network | No | No | - | No | Yes
ASW | MM_HEV_J3U_LatAm_P2F2 |  | Output | CMM_1A8_B8_b3_POS_LEVIER_BV_AFFICH | POS_LEVIER_BV_AFFICH parameter exchanged on CAN network | No | No | - | No | Yes
ASW | MM_HEV_J3U_LatAm_P2F2 |  | Output | CMM_1A8_B8_b4_CHGT_RAP_REFUSE | CHGT_RAP_REFUSE parameter exchanged on CAN network | No | No | - | No | Yes
ASW | MM_HEV_J3U_LatAm_P2F2 |  | Output | CMM_1A8_B8_b5_DDE_APPUI_FREIN | DDE_APPUI_FREIN parameter exchanged on CAN network | No | No | - | No | Yes
ASW | MM_HEV_J3U_LatAm_P2F2 |  | Output | CMM_1B8_B2_b7_PEM_SPEED_REQ_HD | PEM_SPEED_REQ_HD parameter exchanged on CAN network | No | No | - | No | Yes
ASW | MM_HEV_J3U_LatAm_P2F2 |  | Output | CMM_1B8_B4_b0_PEM_CTL_MODE_REQ_EXTD | PEM_CTL_MODE_REQ_EXTD parameter exchanged on CAN network | No | No | - | No | Yes
ASW | MM_HEV_J3U_LatAm_P2F2 |  | Output | CMM_1B8_B4_b7_PEM_AOS_FACTOR | PEM_AOS_FACTOR parameter exchanged on CAN network | No | No | - | No | Yes
ASW | MM_HEV_J3U_LatAm_P2F2 |  | Output | CMM_1B8_B5_b5_PEM_MOT_NOM_ELEC_POWER_HD | PEM_MOT_NOM_ELEC_POWER_HD parameter exchanged on CAN network | No | No | - | No | Yes
ASW | MM_HEV_J3U_LatAm_P2F2 |  | Output | CMM_1B8_B7_b7_PEM_MOT_PEAK_ELEC_POWER_HD | PEM_MOT_PEAK_ELEC_POWER_HD parameter exchanged on CAN network | No | No | - | No | Yes
ASW | MM_HEV_J3U_LatAm_P2F2 |  | Output | CMM_1D8_B2_b7_PEM_TRQ_REQ | PEM_TRQ_REQ parameter exchanged on CAN network | No | No | - | No | Yes
ASW | MM_HEV_J3U_LatAm_P2F2 |  | Output | CMM_1D8_B3_b5_PEM_GEN_NOM_ELEC_POWER_HD | PEM_GEN_NOM_ELEC_POWER_HD parameter exchanged on CAN network | No | No | - | No | Yes
ASW | MM_HEV_J3U_LatAm_P2F2 |  | Output | CMM_1D8_B5_b7_PEM_GEN_PEAK_ELEC_POWER_HD | PEM_GEN_PEAK_ELEC_POWER_HD parameter exchanged on CAN network | No | No | - | No | Yes
ASW | MM_HEV_J3U_LatAm_P2F2 |  | Output | CMM_1D8_B7_b6_FRONT_WHL_TRQ_LOAD_ESTIM | FRONT_WHL_TRQ_LOAD_ESTIM parameter exchanged on CAN network | No | No | - | No | Yes
ASW | MM_HEV_J3U_LatAm_P2F2 |  | Output | CMM_1F8_B4_b1_ETAT_MT_BRUT | ETAT_MT_BRUT parameter exchanged on CAN network | No | No | - | No | Yes
ASW | MM_HEV_J3U_LatAm_P2F2 |  | Output | CMM_1F8_B5_b5_ENG_RPM_RED_ACCURACY | ENG_RPM_RED_ACCURACY parameter exchanged on CAN network | No | No | - | No | Yes
ASW | MM_HEV_J3U_LatAm_P2F2 |  | Output | CMM_1F8_B6_b1_VOLONTE_COND | VOLONTE_COND parameter exchanged on CAN network | No | No | - | No | Yes
ASW | MM_HEV_J3U_LatAm_P2F2 |  | Output | CMM_1F8_B7_b1_CLUTCH_STATE_REQ | CLUTCH_STATE_REQ parameter exchanged on CAN network | No | No | - | No | Yes
ASW | MM_HEV_J3U_LatAm_P2F2 |  | Output | CMM_1F8_B8_b3_ETAT_MT | ETAT_MT parameter exchanged on CAN network | No | No | - | No | Yes
ASW | MM_HEV_J3U_LatAm_P2F2 |  | Output | CMM_1F8_B8_b7_GBX_PRED_TARGET_GEAR | GBX_PRED_TARGET_GEAR parameter exchanged on CAN network | No | No | - | No | Yes
ASW | MM_HEV_J3U_LatAm_P2F2 |  | Output | CMM_238_B4_b7_GBX_INPUT_TRQ_REQ_HR | GBX_INPUT_TRQ_REQ_HR parameter exchanged on CAN network | No | No | - | No | Yes
ASW | MM_HEV_J3U_LatAm_P2F2 |  | Output | CMM_238_B5_b0_COUPLE_COND_AVT_TRT_AV | COUPLE_COND_AVT_TRT_AV parameter exchanged on CAN network | No | No | - | No | Yes
ASW | MM_HEV_J3U_LatAm_P2F2 |  | Output | CMM_238_B7_b7_COUPLE_COND_AVT_TRT_AR | COUPLE_COND_AVT_TRT_AR parameter exchanged on CAN network | No | No | - | No | Yes
ASW | MM_HEV_J3U_LatAm_P2F2 |  | Output | CMM_238_B8_b4_SENS_ROULAGE | SENS_ROULAGE parameter exchanged on CAN network | No | No | - | No | Yes
ASW | MM_HEV_J3U_LatAm_P2F2 |  | Output | CMM_3D8_B1_b7_VOLT_SETPOINT_DCDC_REQ | VOLT_SETPOINT_DCDC_REQ parameter exchanged on CAN network | No | No | - | No | Yes
ASW | MM_HEV_J3U_LatAm_P2F2 |  | Output | CMM_478_B1_b0_AUTOR_AFFICH_NEUTRE | AUTOR_AFFICH_NEUTRE parameter exchanged on CAN network | No | No | - | No | Yes
ASW | MM_HEV_J3U_LatAm_P2F2 |  | Output | CMM_478_B3_b7_POS_LEVIER_BV | POS_LEVIER_BV parameter exchanged on CAN network | No | No | - | No | Yes
ASW | MM_HEV_J3U_LatAm_P2F2 |  | Output | CMM_478_B4_b4_PTC_REQ_FOR_EDCT_MICROSLIP | PTC_REQ_FOR_EDCT_MICROSLIP parameter exchanged on CAN network | No | No | - | No | Yes
ASW | MM_HEV_J3U_LatAm_P2F2 |  | Output | CMM_478_B4_b6_EAGB_WATER_PUMP_REQ | EAGB_WATER_PUMP_REQ parameter exchanged on CAN network | No | No | - | No | Yes
ASW | MM_HEV_J3U_LatAm_P2F2 |  | Output | CMM_478_B5_b6_EAGB_WATER_PUMP_REQ_2 | EAGB_WATER_PUMP_REQ_2 parameter exchanged on CAN network | No | No | - | No | Yes
ASW | MM_HEV_J3U_LatAm_P2F2 |  | Output | CMM_478_B6_b7_WTR_FLOW_OIL_EXCHANG | WTR_FLOW_OIL_EXCHANG parameter exchanged on CAN network | No | No | - | No | Yes
ASW | MM_HEV_J3U_LatAm_P2F2 |  | Output | CMM_498_B1_b4_AUTOR_REGEN_UH | AUTOR_REGEN_UH parameter exchanged on CAN network | No | No | - | No | Yes
ASW | MM_HEV_J3U_LatAm_P2F2 |  | Output | CMM_498_B4_b7_CHARGE_REMAINING_TIME_HMI | CHARGE_REMAINING_TIME_HMI parameter exchanged on CAN network | No | No | - | No | Yes
ASW | MM_HEV_J3U_LatAm_P2F2 |  | Output | CMM_498_B5_b2_RECHARGE_HMI_STATE_EVO | RECHARGE_HMI_STATE_EVO parameter exchanged on CAN network | No | No | - | No | Yes
ASW | MM_HEV_J3U_LatAm_P2F2 |  | Output | CMM_4E8_B1_b7_ENGINE_WATER_REGUL_TEMP | ENGINE_WATER_REGUL_TEMP parameter exchanged on CAN network | No | No | - | No | Yes
ASW | MM_HEV_J3U_LatAm_P2F2 |  | Output | CMM_4E8_B6_b7_WTR_TMP_IN_OIL_EXCHANG | WTR_TMP_IN_OIL_EXCHANG parameter exchanged on CAN network | No | No | - | No | Yes
ASW | MM_HEV_J3U_LatAm_P2F2 |  | Output | CMM_558_B2_b4_CONT_OPEN_HV_BATT_REQ | CONT_OPEN_HV_BATT_REQ parameter exchanged on CAN network | No | No | - | No | Yes
ASW | MM_HEV_J3U_LatAm_P2F2 |  | Output | CMM_558_B2_b5_COLD_CRANK_HV_BATT_REQ | COLD_CRANK_HV_BATT_REQ parameter exchanged on CAN network | No | No | - | No | Yes
ASW | MM_HEV_J3U_LatAm_P2F2 |  | Output | CMM_558_B3_b7_TEMP_EAU_MOT | TEMP_EAU_MOT parameter exchanged on CAN network | No | No | - | No | Yes
ASW | MM_HEV_J3U_LatAm_P2F2 |  | Output | CMM_558_B4_b0_STATE_REM_REQ | STATE_REM_REQ parameter exchanged on CAN network | No | No | - | No | Yes
ASW | MM_HEV_J3U_LatAm_P2F2 |  | Output | CMM_558_B5_b7_HV_ACTIVE_DISCH_REQ | HV_ACTIVE_DISCH_REQ parameter exchanged on CAN network | No | No | - | No | Yes
ASW | MM_HEV_J3U_LatAm_P2F2 |  | Output | CMM_558_B8_b7_VALEUR_CHARGE_CALCULEE | VALEUR_CHARGE_CALCULEE parameter exchanged on CAN network | No | No | - | No | Yes
ASW | MM_HEV_J3U_LatAm_P2F2 |  | Output | CoPt_noEgdGearCordIt | Rapport de boite engage coordonne | No | No | - | No | Yes
ASW | MM_HEV_J3U_LatAm_P2F2 |  | Output | CoPtFH_stPwt | Etat GMP | No | No | - | No | Yes
ASW | MM_HEV_J3U_LatAm_P2F2 |  | Output | CoPTSt_bECULockReq | ECU locking request | No | No | - | No | Yes
ASW | MM_HEV_J3U_LatAm_P2F2 |  | Output | CoPTSt_bEngRun | Engine state Engine_Running | No | No | - | No | Yes
ASW | MM_HEV_J3U_LatAm_P2F2 |  | Output | CoPTSt_bEngRunSTT | Etat moteur Engine_Running ou Stop ou Driven_Restart | No | No | - | No | Yes
ASW | MM_HEV_J3U_LatAm_P2F2 |  | Output | CoPTSt_bEngStop | Etat moteur non tournant | No | No | - | No | Yes
ASW | MM_HEV_J3U_LatAm_P2F2 |  | Output | CoPTSt_bMainEngStopReq | Demande d'arret moteur validee | No | No | - | No | Yes
ASW | MM_HEV_J3U_LatAm_P2F2 |  | Output | CoPTSt_stDrvTra | Information sur l'etat de la chaine de traction | No | No | - | No | Yes
ASW | MM_HEV_J3U_LatAm_P2F2 |  | Output | CoPTSt_stEng | Old combustion engine state | No | No | - | No | Yes
ASW | MM_HEV_J3U_LatAm_P2F2 |  | Output | CoPtUH_bCompTqRStrt | Pour APV, Resultat de la comparaison des couples de redem necessaire et disponible | No | No | - | No | Yes
ASW | MM_HEV_J3U_LatAm_P2F2 |  | Output | CoPtUH_bEngRStrtReq | Demande de redemarrage envoyee au moteur | No | No | - | No | Yes
ASW | MM_HEV_J3U_LatAm_P2F2 |  | Output | CoPtUH_bOpDrvTraReq | Demande Ouverture CDT, pour BVMP | No | No | - | No | Yes
ASW | MM_HEV_J3U_LatAm_P2F2 |  | Output | CoPtUH_bRecNotStop | Indication d'Enregistrement non Arret | No | No | - | No | Yes
ASW | MM_HEV_J3U_LatAm_P2F2 |  | Output | CoPtUH_bSTTInh | Etat de l'inhibition de la fonction STT(non utilise) | No | No | - | No | Yes
ASW | MM_HEV_J3U_LatAm_P2F2 |  | Output | CoPtUH_stSTTLightAcv | Commande Voyant STT | No | No | - | No | Yes
ASW | MM_HEV_J3U_LatAm_P2F2 |  | Output | CoReqVeh_stWkuMain | Reveil principal | No | No | - | No | Yes
ASW | MM_HEV_J3U_LatAm_P2F2 |  | Output | CoStrtRStrt_stEngStrtReq | Synthese des demandes de demarrage et redemarrage pour le MTH | No | No | - | No | Yes
ASW | MM_HEV_J3U_LatAm_P2F2 |  | Output | CoTqRStrt_bChaTqAvl | Signal indiquant que le couple necessaire a HA est disponible | No | No | - | No | Yes
ASW | MM_HEV_J3U_LatAm_P2F2 |  | Output | CoTqRStrt_bChaTqCrt | Signal indiquant que la precision requise par HA sur la valeur de couple est atteinte | No | No | - | No | Yes
ASW | MM_HEV_J3U_LatAm_P2F2 |  | Output | CREPE_bHVWHCutOffReq | Cut off request for the HVWH | No | No | - | No | Yes
ASW | MM_HEV_J3U_LatAm_P2F2 |  | Output | CREPE_rHVWHReq | CTP water LV control | No | No | - | No | Yes
ASW | MM_HEV_J3U_LatAm_P2F2 |  | Output | Ctrl_bAcv_ctClcProc0EE | Flow control for MessageCounter_WS parameter | No | No | - | No | Yes
ASW | MM_HEV_J3U_LatAm_P2F2 |  | Output | Ctrl_bAcv_ctClcProc0FA | Flow control for MessageCounter_BC parameter | No | No | - | No | Yes
ASW | MM_HEV_J3U_LatAm_P2F2 |  | Output | Ctrl_bAcv_ctClcProc0FC | Flow control for Message_Counter_E1 parameter | No | No | - | No | Yes
ASW | MM_HEV_J3U_LatAm_P2F2 |  | Output | Ctrl_bAcv_ctClcProc101 | Flow control for MessageCounter_B1 parameter | No | No | - | No | Yes
ASW | MM_HEV_J3U_LatAm_P2F2 |  | Output | Ctrl_bAcv_ctClcProc116 | Flow control for MessageCounter_WI parameter | No | No | - | No | Yes
ASW | MM_HEV_J3U_LatAm_P2F2 |  | Output | Ctrl_bAcv_ctClcProc126 | Flow control for CPT_PROCESS_4B_126 parameter | No | No | - | No | Yes
ASW | MM_HEV_J3U_LatAm_P2F2 |  | Output | Ctrl_bAcv_ctClcProc128 | Flow control for CPT_PROCESS_4B_128 parameter | No | No | - | No | Yes
ASW | MM_HEV_J3U_LatAm_P2F2 |  | Output | Ctrl_bAcv_ctClcProc186 | Flow control for CPT_PROCESS_4B_186 parameter | No | No | - | No | Yes
ASW | MM_HEV_J3U_LatAm_P2F2 |  | Output | Ctrl_bAcv_ctClcProc189 | Flow control for CPT_PROCESS_4B_189 parameter | No | No | - | No | Yes
ASW | MM_HEV_J3U_LatAm_P2F2 |  | Output | Ctrl_bAcv_ctClcProc190 | Flow control for MessageCounter_SC parameter | No | No | - | No | Yes
ASW | MM_HEV_J3U_LatAm_P2F2 |  | Output | Ctrl_bAcv_ctClcProc1A8 | Flow control for CPT_PROCESS_4B_1A8 parameter | No | No | - | No | Yes
ASW | MM_HEV_J3U_LatAm_P2F2 |  | Output | Ctrl_bAcv_ctClcProc1A9 | Flow control for CPT_PROCESS_4B_1A9 parameter | No | No | - | No | Yes
ASW | MM_HEV_J3U_LatAm_P2F2 |  | Output | Ctrl_bAcv_ctClcProc1B8 | Flow control for CPT_PROCESS_4B_1B8 parameter | No | No | - | No | Yes
ASW | MM_HEV_J3U_LatAm_P2F2 |  | Output | Ctrl_bAcv_ctClcProc1D8 | Flow control for CPT_PROCESS_4B_1D8 parameter | No | No | - | No | Yes
ASW | MM_HEV_J3U_LatAm_P2F2 |  | Output | Ctrl_bAcv_ctClcProc1F4 | Flow control for Message_Counter_MT3 parameter | No | No | - | No | Yes
ASW | MM_HEV_J3U_LatAm_P2F2 |  | Output | Ctrl_bAcv_ctClcProc1F8 | Flow control for CPT_PROCESS_4B_1F8 parameter | No | No | - | No | Yes
ASW | MM_HEV_J3U_LatAm_P2F2 |  | Output | Ctrl_bAcv_ctClcProc238 | Flow control for CPT_PROCESS_4B_238 parameter | No | No | - | No | Yes
ASW | MM_HEV_J3U_LatAm_P2F2 |  | Output | Ctrl_bAcv_ctClcProc281 | Flow control for CPT_PROCESS_4B_281 parameter | No | No | - | No | Yes
ASW | MM_HEV_J3U_LatAm_P2F2 |  | Output | Ctrl_bAcv_ctClcProc2C6 | Flow control for CPT_PROCESS_4B_2C6 parameter | No | No | - | No | Yes
ASW | MM_HEV_J3U_LatAm_P2F2 |  | Output | Ctrl_bAcv_ctClcProc300 | Flow control for CPT_PROCESS_4B_300 parameter | No | No | - | No | Yes
ASW | MM_HEV_J3U_LatAm_P2F2 |  | Output | Ctrl_bAcv_ctClcProc373 | Flow control for CPT_PROCESS_4B_373 parameter | No | No | - | No | Yes
ASW | MM_HEV_J3U_LatAm_P2F2 |  | Output | Ctrl_bAcv_ctClcProc3D8 | Flow control for CPT_PROCESS_4B_3D8 parameter | No | No | - | No | Yes
ASW | MM_HEV_J3U_LatAm_P2F2 |  | Output | Ctrl_bAcv_ctClcProc421 | Flow control for CPT_PROCESS_4B_421 parameter | No | No | - | No | Yes
ASW | MM_HEV_J3U_LatAm_P2F2 |  | Output | Ctrl_bAcv_ctClcProc448 | Control flow for bAcv_ctClcProc448 | No | No | - | No | Yes
ASW | MM_HEV_J3U_LatAm_P2F2 |  | Output | Ctrl_bAcv_ctClcProc478 | Flow control for CPT_PROCESS_4B_478 parameter | No | No | - | No | Yes
ASW | MM_HEV_J3U_LatAm_P2F2 |  | Output | Ctrl_bAcv_ctClcProc48C | Flow control for CPT_PROCESS_4B_48C parameter | No | No | - | No | Yes
ASW | MM_HEV_J3U_LatAm_P2F2 |  | Output | Ctrl_bAcv_ctClcProc4F4 | Flow control for CPT_PROCESS_4B_4F4 parameter | No | No | - | No | Yes
ASW | MM_HEV_J3U_LatAm_P2F2 |  | Output | Ctrl_bAcv_ctClcProc501 | Flow control for CPT_PROCESS_4B_501 parameter | No | No | - | No | Yes
ASW | MM_HEV_J3U_LatAm_P2F2 |  | Output | Ctrl_bAcv_ctClcProc509 | Flow control for CPT_PROCESS_4B_509 parameter | No | No | - | No | Yes
ASW | MM_HEV_J3U_LatAm_P2F2 |  | Output | Ctrl_bAcv_ctClcProc541 | Flow control for CPT_PROCESS_4B_541 parameter | No | No | - | No | Yes
ASW | MM_HEV_J3U_LatAm_P2F2 |  | Output | Ctrl_bAcv_ctClcProc558 | Flow control for CPT_PROCESS_4B_558 parameter | No | No | - | No | Yes
ASW | MM_HEV_J3U_LatAm_P2F2 |  | Output | Ctrl_bAcv_ctClcProc586 | Flow control for CPT_PROCESS_4B_586 parameter | No | No | - | No | Yes
ASW | MM_HEV_J3U_LatAm_P2F2 |  | Output | Ctrl_bAcv_ctClcProc5A6 | Flow control for CPT_PROCESS_4B_5A6 parameter | No | No | - | No | Yes
ASW | MM_HEV_J3U_LatAm_P2F2 |  | Output | Ctrl_bAcv_ctClcProc5C6 | Flow control for CPT_PROCESS_4B_5C6 parameter | No | No | - | No | Yes
ASW | MM_HEV_J3U_LatAm_P2F2 |  | Output | Ctrl_bAcv_eRADOilPmpReNw | Flow control for rear eRAD Oil Pump LIN network. | No | No | - | No | Yes
ASW | MM_HEV_J3U_LatAm_P2F2 |  | Output | Ctrl_bAcv_noCks0EE | Flow control for CRC_WS parameter | No | No | - | No | Yes
ASW | MM_HEV_J3U_LatAm_P2F2 |  | Output | Ctrl_bAcv_noCks0FA | Flow control for CRC_BC parameter | No | No | - | No | Yes
ASW | MM_HEV_J3U_LatAm_P2F2 |  | Output | Ctrl_bAcv_noCks0FC | Flow control for CRC_E1 parameter | No | No | - | No | Yes
ASW | MM_HEV_J3U_LatAm_P2F2 |  | Output | Ctrl_bAcv_noCks101 | Flow control for CRC_B1 parameter | No | No | - | No | Yes
ASW | MM_HEV_J3U_LatAm_P2F2 |  | Output | Ctrl_bAcv_noCks116 | Flow control for CRC_WI parameter | No | No | - | No | Yes
ASW | MM_HEV_J3U_LatAm_P2F2 |  | Output | Ctrl_bAcv_noCks126 | Flow control for CHKSUM_FRAME_4B_126 parameter | No | No | - | No | Yes
ASW | MM_HEV_J3U_LatAm_P2F2 |  | Output | Ctrl_bAcv_noCks128 | Flow control for CHKSUM_TRAME_4B_128 parameter | No | No | - | No | Yes
ASW | MM_HEV_J3U_LatAm_P2F2 |  | Output | Ctrl_bAcv_noCks186 | Flow control for CHKSUM_TRAME_4B_186 parameter | No | No | - | No | Yes
ASW | MM_HEV_J3U_LatAm_P2F2 |  | Output | Ctrl_bAcv_noCks189 | Flow control for CHKSUM_TRAME_4B_189 parameter | No | No | - | No | Yes
ASW | MM_HEV_J3U_LatAm_P2F2 |  | Output | Ctrl_bAcv_noCks190 | Flow control for CRC_SC parameter | No | No | - | No | Yes
ASW | MM_HEV_J3U_LatAm_P2F2 |  | Output | Ctrl_bAcv_noCks1A8 | Flow control for CHKSUM_TRAME_4B_1A8 parameter | No | No | - | No | Yes
ASW | MM_HEV_J3U_LatAm_P2F2 |  | Output | Ctrl_bAcv_noCks1A9 | Flow control for CHKSUM_TRAME_4B_1A9 parameter | No | No | - | No | Yes
ASW | MM_HEV_J3U_LatAm_P2F2 |  | Output | Ctrl_bAcv_noCks1B8 | Flow control for CHKSUM_TRAME_4B_1B8 parameter | No | No | - | No | Yes
ASW | MM_HEV_J3U_LatAm_P2F2 |  | Output | Ctrl_bAcv_noCks1D8 | Flow control for CHKSUM_TRAME_4B_1D8 parameter | No | No | - | No | Yes
ASW | MM_HEV_J3U_LatAm_P2F2 |  | Output | Ctrl_bAcv_noCks1F4 | Flow control for CRC_MT3 parameter | No | No | - | No | Yes
ASW | MM_HEV_J3U_LatAm_P2F2 |  | Output | Ctrl_bAcv_noCks1F8 | Flow control for CHKSUM_TRAME_4B_1F8 parameter | No | No | - | No | Yes
ASW | MM_HEV_J3U_LatAm_P2F2 |  | Output | Ctrl_bAcv_noCks238 | Flow control for CHKSUM_FRAME_4B_238 parameter | No | No | - | No | Yes
ASW | MM_HEV_J3U_LatAm_P2F2 |  | Output | Ctrl_bAcv_noCks281 | Flow control for CHKSUM_TRAME_4B_281 parameter | No | No | - | No | Yes
ASW | MM_HEV_J3U_LatAm_P2F2 |  | Output | Ctrl_bAcv_noCks2C6 | Flow control for CHKSUM_TRAME_4B_2C6 parameter | No | No | - | No | Yes
ASW | MM_HEV_J3U_LatAm_P2F2 |  | Output | Ctrl_bAcv_noCks300 | Flow control for CHKSUM_TRAME_4B_300 parameter | No | No | - | No | Yes
ASW | MM_HEV_J3U_LatAm_P2F2 |  | Output | Ctrl_bAcv_noCks373 | Flow control for CHKSUM_TRAME_4B_373 parameter | No | No | - | No | Yes
ASW | MM_HEV_J3U_LatAm_P2F2 |  | Output | Ctrl_bAcv_noCks3D8 | Flow control for CHKSUM_TRAME_4B_3D8 parameter | No | No | - | No | Yes
ASW | MM_HEV_J3U_LatAm_P2F2 |  | Output | Ctrl_bAcv_noCks421 | Flow control for CHKSUM_TRAME_4B_421 parameter | No | No | - | No | Yes
ASW | MM_HEV_J3U_LatAm_P2F2 |  | Output | Ctrl_bAcv_noCks448 | Control flow for bAcv_noCks448 | No | No | - | No | Yes
ASW | MM_HEV_J3U_LatAm_P2F2 |  | Output | Ctrl_bAcv_noCks478 | Flow control for CHKSUM_FRAME_4B_478 parameter | No | No | - | No | Yes
ASW | MM_HEV_J3U_LatAm_P2F2 |  | Output | Ctrl_bAcv_noCks48C | Flow control for CHKSUM_TRAME_4B_48C parameter | No | No | - | No | Yes
ASW | MM_HEV_J3U_LatAm_P2F2 |  | Output | Ctrl_bAcv_noCks4F4 | Flow control for CHKSUM_TRAME_4B_4F4 parameter | No | No | - | No | Yes
ASW | MM_HEV_J3U_LatAm_P2F2 |  | Output | Ctrl_bAcv_noCks501 | Flow control for CHKSUM_TRAME_4B_501 parameter | No | No | - | No | Yes
ASW | MM_HEV_J3U_LatAm_P2F2 |  | Output | Ctrl_bAcv_noCks509 | Flow control for CHKSUM_FRAME_4B_509 parameter | No | No | - | No | Yes
ASW | MM_HEV_J3U_LatAm_P2F2 |  | Output | Ctrl_bAcv_noCks541 | Flow control for CHKSUM_TRAME_4B_541 parameter | No | No | - | No | Yes
ASW | MM_HEV_J3U_LatAm_P2F2 |  | Output | Ctrl_bAcv_noCks558 | Flow control for CHKSUM_TRAME_4B_558 parameter | No | No | - | No | Yes
ASW | MM_HEV_J3U_LatAm_P2F2 |  | Output | Ctrl_bAcv_noCks586 | Flow control for CHKSUM_TRAME_4B_586 parameter | No | No | - | No | Yes
ASW | MM_HEV_J3U_LatAm_P2F2 |  | Output | Ctrl_bAcv_noCks5A6 | Flow control for CHKSUM_FRAME_4B_5A6 parameter | No | No | - | No | Yes
ASW | MM_HEV_J3U_LatAm_P2F2 |  | Output | Ctrl_bAcv_noCks5C6 | Flow control for CHKSUM_FRAME_4B_5C6 parameter | No | No | - | No | Yes
ASW | MM_HEV_J3U_LatAm_P2F2 |  | Output | Ctrl_BCM_COMMAND_0FA | Ctrl_BCM_COMMAND_0FA | No | No | - | No | Yes
ASW | MM_HEV_J3U_LatAm_P2F2 |  | Output | Ctrl_BODY2_384 | Ctrl_BODY2_384 | No | No | - | No | Yes
ASW | MM_HEV_J3U_LatAm_P2F2 |  | Output | Ctrl_BRAKE1_101 | Ctrl_BRAKE1_101 | No | No | - | No | Yes
ASW | MM_HEV_J3U_LatAm_P2F2 |  | Output | Ctrl_bRCDLine | Flux de controle d'activation de la fonction SW Acquisition RCD (=Ctrl_RCDLine) | No | No | - | No | Yes
ASW | MM_HEV_J3U_LatAm_P2F2 |  | Output | Ctrl_BV_149 | Flow control for BV_149 frame | No | No | - | No | Yes
ASW | MM_HEV_J3U_LatAm_P2F2 |  | Output | Ctrl_BV_189 | Flow control for BV_189 frame | No | No | - | No | Yes
ASW | MM_HEV_J3U_LatAm_P2F2 |  | Output | Ctrl_BV_1A9 | Flow control for BV_1A9 frame | No | No | - | No | Yes
ASW | MM_HEV_J3U_LatAm_P2F2 |  | Output | Ctrl_BV_1C9 | Flow control for BV_1C9 frame | No | No | - | No | Yes
ASW | MM_HEV_J3U_LatAm_P2F2 |  | Output | Ctrl_CMM_126 | Flow control for CMM_126 frame | No | No | - | No | Yes
ASW | MM_HEV_J3U_LatAm_P2F2 |  | Output | Ctrl_CMM_128 | Flow control for CMM_128 frame | No | No | - | No | Yes
ASW | MM_HEV_J3U_LatAm_P2F2 |  | Output | Ctrl_CMM_148 | Flow control for CMM_148 frame | No | No | - | No | Yes
ASW | MM_HEV_J3U_LatAm_P2F2 |  | Output | Ctrl_CMM_1A8 | Flow control for CMM_1A8 frame | No | No | - | No | Yes
ASW | MM_HEV_J3U_LatAm_P2F2 |  | Output | Ctrl_CMM_1B8 | Flow control for CMM_1B8 frame | No | No | - | No | Yes
ASW | MM_HEV_J3U_LatAm_P2F2 |  | Output | Ctrl_CMM_1D8 | Control flow frame CMM_1D8 | No | No | - | No | Yes
ASW | MM_HEV_J3U_LatAm_P2F2 |  | Output | Ctrl_CMM_1F8 | Control flow frame CMM_1F8 | No | No | - | No | Yes
ASW | MM_HEV_J3U_LatAm_P2F2 |  | Output | Ctrl_CMM_238 | Flow control for CMM_238 frame | No | No | - | No | Yes
ASW | MM_HEV_J3U_LatAm_P2F2 |  | Output | Ctrl_CMM_3D8 | Control flow frame CMM_3D8 | No | No | - | No | Yes
ASW | MM_HEV_J3U_LatAm_P2F2 |  | Output | Ctrl_CMM_478 | Flow control for CMM_478 frame | No | No | - | No | Yes
ASW | MM_HEV_J3U_LatAm_P2F2 |  | Output | Ctrl_CMM_498 | Flow control for CMM_498 frame | No | No | - | No | Yes
ASW | MM_HEV_J3U_LatAm_P2F2 |  | Output | Ctrl_CMM_4E8 | Control flow frame CMM_4E8 | No | No | - | No | Yes
ASW | MM_HEV_J3U_LatAm_P2F2 |  | Output | Ctrl_CMM_558 | Control flow frame CMM_558 | No | No | - | No | Yes
ASW | MM_HEV_J3U_LatAm_P2F2 |  | Output | Ctrl_DAT_BV_509 | Flow control for DAT_BV_509 frame | No | No | - | No | Yes
ASW | MM_HEV_J3U_LatAm_P2F2 |  | Output | Ctrl_DAT_CMM_01D | Flow control for DAT_CMM_01D frame | No | No | - | No | Yes
ASW | MM_HEV_J3U_LatAm_P2F2 |  | Output | Ctrl_DAT_CMM_303 | Flow control for DAT_CMM_303 frame | No | No | - | No | Yes
ASW | MM_HEV_J3U_LatAm_P2F2 |  | Output | Ctrl_DAT_CMM_398 | Flow control for DAT_CMM_398 frame | No | No | - | No | Yes
ASW | MM_HEV_J3U_LatAm_P2F2 |  | Output | Ctrl_DAT_CMM_448 | Flow control for DAT_CMM_448 frame | No | No | - | No | Yes
ASW | MM_HEV_J3U_LatAm_P2F2 |  | Output | Ctrl_DAT_CMM_458 | Flow control for DAT_CMM_458 frame | No | No | - | No | Yes
ASW | MM_HEV_J3U_LatAm_P2F2 |  | Output | Ctrl_DAT_CMM_462 | Flow control for DAT_CMM_462 frame | No | No | - | No | Yes
ASW | MM_HEV_J3U_LatAm_P2F2 |  | Output | Ctrl_DAT_CMM_470 | Flow control for DAT_CMM_470 frame | No | No | - | No | Yes
ASW | MM_HEV_J3U_LatAm_P2F2 |  | Output | Ctrl_DAT_CMM_472 | Flow control for DAT_CMM_472 frame | No | No | - | No | Yes
ASW | MM_HEV_J3U_LatAm_P2F2 |  | Output | Ctrl_DAT_CMM_487 | Flow control for DAT_CMM_487 frame | No | No | - | No | Yes
ASW | MM_HEV_J3U_LatAm_P2F2 |  | Output | Ctrl_DAT_CMM_48C | Flow control for DAT_CMM_48C frame | No | No | - | No | Yes
ASW | MM_HEV_J3U_LatAm_P2F2 |  | Output | Ctrl_DAT_CMM_490 | Flow control for DAT_CMM_490 frame | No | No | - | No | Yes
ASW | MM_HEV_J3U_LatAm_P2F2 |  | Output | Ctrl_DAT_CMM_4CC | Flow control for DAT_CMM_4CC frame | No | No | - | No | Yes
ASW | MM_HEV_J3U_LatAm_P2F2 |  | Output | Ctrl_DAT_CMM_4D1 | Flow control for DAT_CMM_4D1 frame | No | No | - | No | Yes
ASW | MM_HEV_J3U_LatAm_P2F2 |  | Output | Ctrl_DAT_CMM_4D5 | Flow control for DAT_CMM_4D5 frame | No | No | - | No | Yes
ASW | MM_HEV_J3U_LatAm_P2F2 |  | Output | Ctrl_DAT_CMM_4F1 | Flow control for DAT_CMM_4F1 frame | No | No | - | No | Yes
ASW | MM_HEV_J3U_LatAm_P2F2 |  | Output | Ctrl_DAT_CMM_E_VCU_3E2 | Flow control for DAT_CMM_E_VCU_3E2 frame | No | No | - | No | Yes
ASW | MM_HEV_J3U_LatAm_P2F2 |  | Output | Ctrl_DAT_MCU_586 | Flow control for DAT_MCU_586 frame | No | No | - | No | Yes
ASW | MM_HEV_J3U_LatAm_P2F2 |  | Output | Ctrl_DAT_OBC_DCDC_281 | Flow control for DAT_OBC_DCDC_281 frame | No | No | - | No | Yes
ASW | MM_HEV_J3U_LatAm_P2F2 |  | Output | Ctrl_DAT_OBC_DCDC_421 | Flow control for DAT_OBC_DCDC_421 frame | No | No | - | No | Yes
ASW | MM_HEV_J3U_LatAm_P2F2 |  | Output | Ctrl_DAT_OBC_DCDC_441 | Flow control for DAT_OBC_DCDC_441 frame | No | No | - | No | Yes
ASW | MM_HEV_J3U_LatAm_P2F2 |  | Output | Ctrl_DAT_OBC_DCDC_501 | Flow control for DAT_OBC_DCDC_501 frame | No | No | - | No | Yes
ASW | MM_HEV_J3U_LatAm_P2F2 |  | Output | Ctrl_DAT_OBC_DCDC_541 | Flow control for DAT_OBC_DCDC_541 frame | No | No | - | No | Yes
ASW | MM_HEV_J3U_LatAm_P2F2 |  | Output | Ctrl_DAT_TBMU_254 | Flow control for DAT_TBMU_254 frame | No | No | - | No | Yes
ASW | MM_HEV_J3U_LatAm_P2F2 |  | Output | Ctrl_DAT_TBMU_2B4 | Flow control for DAT_TBMU_2B4 frame | No | No | - | No | Yes
ASW | MM_HEV_J3U_LatAm_P2F2 |  | Output | Ctrl_DAT_TBMU_2D4 | Flow control for DAT_TBMU_2D4 frame | No | No | - | No | Yes
ASW | MM_HEV_J3U_LatAm_P2F2 |  | Output | Ctrl_DAT_TBMU_373 | Flow control for DAT_TBMU_373 frame | No | No | - | No | Yes
ASW | MM_HEV_J3U_LatAm_P2F2 |  | Output | Ctrl_DAT_TBMU_3B4 | Flow control for DAT_TBMU_3B4 frame | No | No | - | No | Yes
ASW | MM_HEV_J3U_LatAm_P2F2 |  | Output | Ctrl_DAT_TBMU_414 | Flow control for DAT_TBMU_414 frame | No | No | - | No | Yes
ASW | MM_HEV_J3U_LatAm_P2F2 |  | Output | Ctrl_DAT_TBMU_454 | Flow control for DAT_TBMU_454 frame | No | No | - | No | Yes
ASW | MM_HEV_J3U_LatAm_P2F2 |  | Output | Ctrl_DAT_TBMU_494 | Control flow for frame DAT_TBMU_494 | No | No | - | No | Yes
ASW | MM_HEV_J3U_LatAm_P2F2 |  | Output | Ctrl_DAT_TBMU_4D4 | Flow control for DAT_TBMU_4D4 frame | No | No | - | No | Yes
ASW | MM_HEV_J3U_LatAm_P2F2 |  | Output | Ctrl_DAT_TBMU_554 | Flow control for DAT_TBMU_554 frame | No | No | - | No | Yes
ASW | MM_HEV_J3U_LatAm_P2F2 |  | Output | Ctrl_DAT_TBMU_5B4 | Flow control for DAT_TBMU_5B4 frame | No | No | - | No | Yes
ASW | MM_HEV_J3U_LatAm_P2F2 |  | Output | Ctrl_DAT_VCU_300 | Flow control for DAT_VCU_300 frame | No | No | - | No | Yes
ASW | MM_HEV_J3U_LatAm_P2F2 |  | Output | Ctrl_DAT_VCU_4AE | Flow control for DAT_VCU_4AE frame | No | No | - | No | Yes
ASW | MM_HEV_J3U_LatAm_P2F2 |  | Output | Ctrl_DAT_VCU_4CE | Flow control for DAT_VCU_4CE frame | No | No | - | No | Yes
ASW | MM_HEV_J3U_LatAm_P2F2 |  | Output | Ctrl_DCDC_5A6 | Flow control for DCDC_5A6 frame | No | No | - | No | Yes
ASW | MM_HEV_J3U_LatAm_P2F2 |  | Output | Ctrl_DYN_CMM_428 | Flow control for DYN_CMM_428 frame | No | No | - | No | Yes
ASW | MM_HEV_J3U_LatAm_P2F2 |  | Output | Ctrl_DYN_MCU_2C6 | Flow control for DYN_MCU_2C6 frame | No | No | - | No | Yes
ASW | MM_HEV_J3U_LatAm_P2F2 |  | Output | Ctrl_ENGINE1_0FC | Ctrl_ENGINE1_0FC | No | No | - | No | Yes
ASW | MM_HEV_J3U_LatAm_P2F2 |  | Output | Ctrl_HVElecCompNw | Flow control for HV Electrical Compressor Network | No | No | - | No | Yes
ASW | MM_HEV_J3U_LatAm_P2F2 |  | Output | Ctrl_HVWHNw | Flow control for HVWH Network | No | No | - | No | Yes
ASW | MM_HEV_J3U_LatAm_P2F2 |  | Output | Ctrl_MCU_146 | Control flow frame MCU_146 | No | No | - | No | Yes
ASW | MM_HEV_J3U_LatAm_P2F2 |  | Output | Ctrl_MCU_186 | Flow control for MCU_186 frame | No | No | - | No | Yes
ASW | MM_HEV_J3U_LatAm_P2F2 |  | Output | Ctrl_MCU_526 | Flow control for MCU_526 frame | No | No | - | No | Yes
ASW | MM_HEV_J3U_LatAm_P2F2 |  | Output | Ctrl_MCU_5C6 | Flow control for MCU_5C6 frame | No | No | - | No | Yes
ASW | MM_HEV_J3U_LatAm_P2F2 |  | Output | Ctrl_MOT_TRANSM3_1F4 | Ctrl_MOT_TRANSM3_1F4 | No | No | - | No | Yes
ASW | MM_HEV_J3U_LatAm_P2F2 |  | Output | Ctrl_OBC_DCDC_3C1 | Flow control frame OBC_DCDC_3C1 | No | No | - | No | Yes
ASW | MM_HEV_J3U_LatAm_P2F2 |  | Output | Ctrl_OBC_DCDC_4E1 | Control flow frame OBC_DCDC_4E1 | No | No | - | No | Yes
ASW | MM_HEV_J3U_LatAm_P2F2 |  | Output | Ctrl_OBC_DCDC_5A1 | Control flow frame OBC_DCDC_5A1 | No | No | - | No | Yes
ASW | MM_HEV_J3U_LatAm_P2F2 |  | Output | Ctrl_PROTO_TCU_316 | Ctrl_PROTO_TCU_316 | No | No | - | No | Yes
ASW | MM_HEV_J3U_LatAm_P2F2 |  | Output | Ctrl_PROTO_VCU_322 | Ctrl_PROTO_VCU_322 | No | No | - | No | Yes
ASW | MM_HEV_J3U_LatAm_P2F2 |  | Output | Ctrl_RMS3_TBMU_5A3 | Control flow frame RMS3_TBMU_5A3 | No | No | - | No | Yes
ASW | MM_HEV_J3U_LatAm_P2F2 |  | Output | Ctrl_RMS4_TBMU_583 | Control flow frame RMS4_TBMU_583 | No | No | - | No | Yes
ASW | MM_HEV_J3U_LatAm_P2F2 |  | Output | Ctrl_SC_190 | Ctrl_SC_190 | No | No | - | No | Yes
ASW | MM_HEV_J3U_LatAm_P2F2 |  | Output | Ctrl_TBMU_4B4 | Control flow frame TBMU_4B4 | No | No | - | No | Yes
ASW | MM_HEV_J3U_LatAm_P2F2 |  | Output | Ctrl_TBMU_594 | Control flow frame TBMU_594 | No | No | - | No | Yes
ASW | MM_HEV_J3U_LatAm_P2F2 |  | Output | Ctrl_TBMU_V2_214 | Flow control for 0x214 frame | No | No | - | No | Yes
ASW | MM_HEV_J3U_LatAm_P2F2 |  | Output | Ctrl_TBMU_V2_4F4 | Flow control for TBMU_V2_4F4 frame | No | No | - | No | Yes
ASW | MM_HEV_J3U_LatAm_P2F2 |  | Output | Ctrl_WHEEL_INFO_116 | Ctrl_WHEEL_INFO_116 | No | No | - | No | Yes
ASW | MM_HEV_J3U_LatAm_P2F2 |  | Output | Ctrl_WHEEL_SPEED_0EE | Ctrl_WHEEL_SPEED_0EE | No | No | - | No | Yes
ASW | MM_HEV_J3U_LatAm_P2F2 |  | Output | DAT_CMM_398_B2_b7_FRONT_MOTOR_ESTIM_WATER_FLOW | FRONT_MOTOR_ESTIM_WATER_FLOW parameter exchanged on CAN network | No | No | - | No | Yes
ASW | MM_HEV_J3U_LatAm_P2F2 |  | Output | DAT_CMM_398_B3_b4_EPS_COLD_START_REQ | EPS_COLD_START_REQ parameter exchanged on CAN network | No | No | - | No | Yes
ASW | MM_HEV_J3U_LatAm_P2F2 |  | Output | DAT_CMM_398_B5_b7_CHARGE_RATIO_HV_BATT_HMI | CHARGE_RATIO_HV_BATT_HMI parameter exchanged on CAN network | No | No | - | No | Yes
ASW | MM_HEV_J3U_LatAm_P2F2 |  | Output | DAT_CMM_398_B6_b3_CHARGE_MODE | CHARGE_MODE parameter exchanged on CAN network | No | No | - | No | Yes
ASW | MM_HEV_J3U_LatAm_P2F2 |  | Output | DAT_CMM_398_B6_b7_RESET_ANTICIPE | RESET_ANTICIPE parameter exchanged on CAN network | No | No | - | No | Yes
ASW | MM_HEV_J3U_LatAm_P2F2 |  | Output | DAT_CMM_398_B7_b7_HV_CHRG_CURR_REG_MODE_SP | HV_CHRG_CURR_REG_MODE_SP parameter exchanged on CAN network | No | No | - | No | Yes
ASW | MM_HEV_J3U_LatAm_P2F2 |  | Output | DAT_CMM_448_B2_b2_ACDC_CONVERSION_REQUEST | ACDC_CONVERSION_REQUEST parameter exchanged on CAN network | No | No | - | No | Yes
ASW | MM_HEV_J3U_LatAm_P2F2 |  | Output | DAT_CMM_448_B2_b4_CHARGE_PLUG_STATE | CHARGE_PLUG_STATE parameter exchanged on CAN network | No | No | - | No | Yes
ASW | MM_HEV_J3U_LatAm_P2F2 |  | Output | DAT_CMM_448_B2_b7_REG_MODE_DCDC_BB_REQ | REG_MODE_DCDC_BB_REQ parameter exchanged on CAN network | No | No | - | No | Yes
ASW | MM_HEV_J3U_LatAm_P2F2 |  | Output | DAT_CMM_448_B3_b7_MAX_GRID_DC_VOLTAGE_ALLOW | MAX_GRID_DC_VOLTAGE_ALLOW parameter exchanged on CAN network | No | No | - | No | Yes
ASW | MM_HEV_J3U_LatAm_P2F2 |  | Output | DAT_CMM_448_B8_b3_OBC_EVSE_REQUEST | OBC_EVSE_REQUEST parameter exchanged on CAN network | No | No | - | No | Yes
ASW | MM_HEV_J3U_LatAm_P2F2 |  | Output | DAT_CMM_448_B8_b7_CABLE_LOCK_REQ | CABLE_LOCK_REQ parameter exchanged on CAN network | No | No | - | No | Yes
ASW | MM_HEV_J3U_LatAm_P2F2 |  | Output | DAT_CMM_458_B2_b7_MAX_CHARGING_AVAILABLE_POWER | MAX_CHARGING_AVAILABLE_POWER parameter exchanged on CAN network | No | No | - | No | Yes
ASW | MM_HEV_J3U_LatAm_P2F2 |  | Output | DAT_CMM_4D1_B6_b7_TEMP_MID_UNDER_HOOD | TEMP_MID_UNDER_HOOD parameter exchanged on CAN network | No | No | - | No | Yes
ASW | MM_HEV_J3U_LatAm_P2F2 |  | Output | DAT_CMM_4D1_B7_b7_MAX_CHRG_AVAIL_CURRENT | MAX_CHRG_AVAIL_CURRENT parameter exchanged on CAN network | No | No | - | No | Yes
ASW | MM_HEV_J3U_LatAm_P2F2 |  | Output | DAT_CMM_4F1_B2_b7_MAX_INDI_CHRG_CURR | MAX_INDI_CHRG_CURR parameter exchanged on CAN network | No | No | - | No | Yes
ASW | MM_HEV_J3U_LatAm_P2F2 |  | Output | DAT_CMM_4F1_B3_b4_HV_BATT_CHARGE_TARGET_SOC | HV_BATT_CHARGE_TARGET_SOC parameter exchanged on CAN network | No | No | - | No | Yes
ASW | MM_HEV_J3U_LatAm_P2F2 |  | Output | DAT_CMM_4F1_B4_b3_MAX_INDI_CHRG_POWER | MAX_INDI_CHRG_POWER parameter exchanged on CAN network | No | No | - | No | Yes
ASW | MM_HEV_J3U_LatAm_P2F2 |  | Output | DAT_CMM_4F1_B6_b4_HV_CHRG_VOLT_REG_MODE_SP | HV_CHRG_VOLT_REG_MODE_SP parameter exchanged on CAN network | No | No | - | No | Yes
ASW | MM_HEV_J3U_LatAm_P2F2 |  | Output | DAT_CMM_4F1_B6_b5_PEM_ACTIVATION_REQUEST | PEM_ACTIVATION_REQUEST parameter exchanged on CAN network | No | No | - | No | Yes
ASW | MM_HEV_J3U_LatAm_P2F2 |  | Output | DAT_CMM_E_VCU_3E2_B4_b7_HV_AUXILIARY_CURRENT_SYNTHESIS | HV_AUXILIARY_CURRENT_SYNTHESIS parameter exchanged on CAN network | No | No | - | No | Yes
ASW | MM_HEV_J3U_LatAm_P2F2 |  | Output | DAT_CMM_E_VCU_3E2_B6_b7_HV_BATT_SOCE_RAW | HV_BATT_SOCE_RAW parameter exchanged on CAN network | No | No | - | No | Yes
ASW | MM_HEV_J3U_LatAm_P2F2 |  | Output | DAT_VCU_300_B2_b7_HYB_CMND_ENG_TORQ_IMMED | HYB_CMND_ENG_TORQ_IMMED parameter exchanged on CAN network | No | No | - | No | Yes
ASW | MM_HEV_J3U_LatAm_P2F2 |  | Output | DAT_VCU_300_B3_b3_HYB_CMND_ENG_TORQ_PRDTD | HYB_CMND_ENG_TORQ_PRDTD parameter exchanged on CAN network | No | No | - | No | Yes
ASW | MM_HEV_J3U_LatAm_P2F2 |  | Output | DAT_VCU_300_B5_b4_OPTIM_ENGINE_START_STOP_TYPE | OPTIM_ENGINE_START_STOP_TYPE parameter exchanged on CAN network | No | No | - | No | Yes
ASW | MM_HEV_J3U_LatAm_P2F2 |  | Output | DAT_VCU_300_B5_b6_HYB_CMND_ENG_TORQ_RES_TYP | HYB_CMND_ENG_TORQ_RES_TYP parameter exchanged on CAN network | No | No | - | No | Yes
ASW | MM_HEV_J3U_LatAm_P2F2 |  | Output | DAT_VCU_300_B5_b7_HYB_DEC_FUEL_CUT_OFF_REQ | HYB_DEC_FUEL_CUT_OFF_REQ parameter exchanged on CAN network | No | No | - | No | Yes
ASW | MM_HEV_J3U_LatAm_P2F2 |  | Output | DAT_VCU_300_B6_b1_OPTIM_START_REQ_ACTUATOR | OPTIM_START_REQ_ACTUATOR parameter exchanged on CAN network | No | No | - | No | Yes
ASW | MM_HEV_J3U_LatAm_P2F2 |  | Output | DAT_VCU_300_B6_b2_HYBRID_PRODUCING_TORQUE | HYBRID_PRODUCING_TORQUE parameter exchanged on CAN network | No | No | - | No | Yes
ASW | MM_HEV_J3U_LatAm_P2F2 |  | Output | DAT_VCU_300_B6_b3_HYBRID_FEEDBACK_ENGINE | HYBRID_FEEDBACK_ENGINE parameter exchanged on CAN network | No | No | - | No | Yes
ASW | MM_HEV_J3U_LatAm_P2F2 |  | Output | DAT_VCU_300_B6_b4_FUEL_DISABLE | FUEL_DISABLE parameter exchanged on CAN network | No | No | - | No | Yes
ASW | MM_HEV_J3U_LatAm_P2F2 |  | Output | DAT_VCU_300_B6_b5_OPTIM_ENGINE_ON_OFF_COMMAND | OPTIM_ENGINE_ON_OFF_COMMAND parameter exchanged on CAN network | No | No | - | No | Yes
ASW | MM_HEV_J3U_LatAm_P2F2 |  | Output | DAT_VCU_300_B6_b6_PROPULSION_SYSTEM_ACTIVE | PROPULSION_SYSTEM_ACTIVE parameter exchanged on CAN network | No | No | - | No | Yes
ASW | MM_HEV_J3U_LatAm_P2F2 |  | Output | DAT_VCU_300_B6_b7_HYBRID_REMEDIAL_STOP | HYBRID_REMEDIAL_STOP parameter exchanged on CAN network | No | No | - | No | Yes
ASW | MM_HEV_J3U_LatAm_P2F2 |  | Output | DAT_VCU_300_B7_b1_ETAT_GMP_HYB | ETAT_GMP_HYB parameter exchanged on CAN network | No | No | - | No | Yes
ASW | MM_HEV_J3U_LatAm_P2F2 |  | Output | DAT_VCU_300_B7_b3_DIAG_MUX_ON_PWT | DIAG_MUX_ON_PWT parameter exchanged on CAN network | No | No | - | No | Yes
ASW | MM_HEV_J3U_LatAm_P2F2 |  | Output | DAT_VCU_300_B7_b6_POS_LEV_VALIDE | POS_LEV_VALIDE parameter exchanged on CAN network | No | No | - | No | Yes
ASW | MM_HEV_J3U_LatAm_P2F2 |  | Output | DAT_VCU_4AE_B1_b0_AGS_POS_PURCENT_STATUS | AGS_POS_PURCENT_STATUS parameter exchanged on CAN network | No | No | - | No | Yes
ASW | MM_HEV_J3U_LatAm_P2F2 |  | Output | DAT_VCU_4AE_B1_b7_ENG_SPEED_FAN_FDBCK | ENG_SPEED_FAN_FDBCK parameter exchanged on CAN network | No | No | - | No | Yes
ASW | MM_HEV_J3U_LatAm_P2F2 |  | Output | DAT_VCU_4AE_B2_b0_REQ_CLEAR_DTC_VCU | REQ_CLEAR_DTC_VCU parameter exchanged on CAN network | No | No | - | No | Yes
ASW | MM_HEV_J3U_LatAm_P2F2 |  | Output | DAT_VCU_4AE_B2_b1_DMD_ALLUMAGE_MIL_DEFAUTS_VCU | DMD_ALLUMAGE_MIL_DEFAUTS_VCU parameter exchanged on CAN network | No | No | - | No | Yes
ASW | MM_HEV_J3U_LatAm_P2F2 |  | Output | DAT_VCU_4CE_B1_b7_WTR_TEMP_PWR_ELEC_INLET | WTR_TEMP_PWR_ELEC_INLET parameter exchanged on CAN network | No | No | - | No | Yes
ASW | MM_HEV_J3U_LatAm_P2F2 |  | Output | DAT_VCU_4CE_B2_b7_WTR_TEMP_HEATER_INLET | WTR_TEMP_HEATER_INLET parameter exchanged on CAN network | No | No | - | No | Yes
ASW | MM_HEV_J3U_LatAm_P2F2 |  | Output | DAT_VCU_4CE_B4_b7_HT_HEATR_AUX_PUMP_SPEED | HT_HEATR_AUX_PUMP_SPEED parameter exchanged on CAN network | No | No | - | No | Yes
ASW | MM_HEV_J3U_LatAm_P2F2 |  | Output | DAT_VCU_4CE_B5_b7_HVWH_ELEC_PWR | HVWH_ELEC_PWR parameter exchanged on CAN network | No | No | - | No | Yes
ASW | MM_HEV_J3U_LatAm_P2F2 |  | Output | DAT_VCU_4CE_B6_b7_WTR_TEMP_HVWH_OUTLET | WTR_TEMP_HVWH_OUTLET parameter exchanged on CAN network | No | No | - | No | Yes
ASW | MM_HEV_J3U_LatAm_P2F2 |  | Output | DAT_VCU_4CE_B7_b7_LT_AUX_PUMP_SPEED | LT_AUX_PUMP_SPEED parameter exchanged on CAN network | No | No | - | No | Yes
ASW | MM_HEV_J3U_LatAm_P2F2 |  | Output | DAT_VCU_4CE_B8_b7_HT_LOOP_PUMP_SPEED | HT_LOOP_PUMP_SPEED parameter exchanged on CAN network | No | No | - | No | Yes
ASW | MM_HEV_J3U_LatAm_P2F2 |  | Output | DYN_CMM_428_B5_b5_CURR_SETPOINT_DCDC_LV_REQ | CURR_SETPOINT_DCDC_LV_REQ parameter exchanged on CAN network | No | No | - | No | Yes
ASW | MM_HEV_J3U_LatAm_P2F2 |  | Output | DYN_CMM_428_B7_b7_REGIME_MOYEN_ROUES_AV | REGIME_MOYEN_ROUES_AV parameter exchanged on CAN network | No | No | - | No | Yes
ASW | MM_HEV_J3U_LatAm_P2F2 |  | Output | ENGINE1_0FC_B3_b4_GasPedalPosition | GasPedalPosition parameter exchanged on CAN network | No | No | - | No | Yes
ASW | MM_HEV_J3U_LatAm_P2F2 |  | Output | ENGINE1_0FC_B3_b6_EngineSts | EngineSts parameter exchanged on CAN network | No | No | - | No | Yes
ASW | MM_HEV_J3U_LatAm_P2F2 |  | Output | EOM_tiEngStop | Duree d'arret moteur | No | No | - | No | Yes
ASW | MM_HEV_J3U_LatAm_P2F2 |  | Output | Ext_ACValve_bCtl | Command set-point for the HVAC valve driver | No | No | - | No | Yes
ASW | MM_HEV_J3U_LatAm_P2F2 |  | Output | Ext_bAccPHdPt | State of Hard Point | No | No | - | No | Yes
ASW | MM_HEV_J3U_LatAm_P2F2 |  | Output | Ext_bArchiCf | Type d’architecture electrique | No | No | - | No | Yes
ASW | MM_HEV_J3U_LatAm_P2F2 |  | Output | Ext_bASRESPCf | Etat de configuration de la fonction ESP ASR | No | No | - | No | Yes
ASW | MM_HEV_J3U_LatAm_P2F2 |  | Output | Ext_bASRReg | Regulation ASR en cours | No | No | - | No | Yes
ASW | MM_HEV_J3U_LatAm_P2F2 |  | Output | Ext_bASRRegFirst | ASR regulation | No | No | - | No | Yes
ASW | MM_HEV_J3U_LatAm_P2F2 |  | Output | Ext_bBfreReq | BFRE Relay set-point | No | No | - | No | Yes
ASW | MM_HEV_J3U_LatAm_P2F2 |  | Output | Ext_bBrkPedPrss | Appui sur pedale de frein | No | No | - | No | Yes
ASW | MM_HEV_J3U_LatAm_P2F2 |  | Output | Ext_bCluPedPrss | Information switch d’embrayage | No | No | - | No | Yes
ASW | MM_HEV_J3U_LatAm_P2F2 |  | Output | Ext_bDCDCChStWkuReq | Provide feedback to BSI (OBC master) | No | No | - | No | Yes
ASW | MM_HEV_J3U_LatAm_P2F2 |  | Output | Ext_bDCDCHVBChWkuReq | Partial wakeup request between OBC_DCDC and VCU/TBMU for the battery recharging need in plugin mode | No | No | - | No | Yes
ASW | MM_HEV_J3U_LatAm_P2F2 |  | Output | Ext_bDiagAGSMtoVCUAuth | Authorization to diagnose AGSM network | No | No | - | No | Yes
ASW | MM_HEV_J3U_LatAm_P2F2 |  | Output | Ext_bDiagBCMtoVCUAuth | Authorization to diagnose BCM network | No | No | - | No | Yes
ASW | MM_HEV_J3U_LatAm_P2F2 |  | Output | Ext_bDiagBSMtoVCUAuth | Authorization to diagnose BSM network | No | No | - | No | Yes
ASW | MM_HEV_J3U_LatAm_P2F2 |  | Output | Ext_bDiagBVtoVCUAuth | Authorization to diagnose BV network | No | No | - | No | Yes
ASW | MM_HEV_J3U_LatAm_P2F2 |  | Output | Ext_bDiagCMMtoVCUAuth | Authorization to diagnose CMM network | No | No | - | No | Yes
ASW | MM_HEV_J3U_LatAm_P2F2 |  | Output | Ext_bDiagMCUtoVCUAuth | Authorization to diagnose MCU network | No | No | - | No | Yes
ASW | MM_HEV_J3U_LatAm_P2F2 |  | Output | Ext_bDiagOBC_DCDCtoVCUAuth | Authorization to diagnose OBC_DCDC network | No | No | - | No | Yes
ASW | MM_HEV_J3U_LatAm_P2F2 |  | Output | Ext_bDiagTBMUtoVCUAuth | Authorization to diagnose BMS network | No | No | - | No | Yes
ASW | MM_HEV_J3U_LatAm_P2F2 |  | Output | Ext_bEfcBrkPedPrss | Appui_frein_effectif | No | No | - | No | Yes
ASW | MM_HEV_J3U_LatAm_P2F2 |  | Output | Ext_bESPReg | Regulation ESP en cours par le LAS | No | No | - | No | Yes
ASW | MM_HEV_J3U_LatAm_P2F2 |  | Output | Ext_bFSFCf | Flag de telecodage MEAP | No | No | - | No | Yes
ASW | MM_HEV_J3U_LatAm_P2F2 |  | Output | Ext_bIBattMesDftLBMS | Type of defect to the measure of 12V battery current Tmini = 100ms | No | No | - | No | Yes
ASW | MM_HEV_J3U_LatAm_P2F2 |  | Output | Ext_bInhAcqESCFrnt | Acquittement ASR / MSR | No | No | - | No | Yes
ASW | MM_HEV_J3U_LatAm_P2F2 |  | Output | Ext_bKeyOff | Etat de la coupure du contact | No | No | - | No | Yes
ASW | MM_HEV_J3U_LatAm_P2F2 |  | Output | Ext_bNeut | Position point mort | No | No | - | No | Yes
ASW | MM_HEV_J3U_LatAm_P2F2 |  | Output | Ext_bRPUReq | RPU Relay set-point | No | No | - | No | Yes
ASW | MM_HEV_J3U_LatAm_P2F2 |  | Output | Ext_bSecBrkPedPrssMes | Etat de la pedale de frein filaire | No | No | - | No | Yes
ASW | MM_HEV_J3U_LatAm_P2F2 |  | Output | Ext_bSpdFanReq_RlyC | Activation relais CCA | No | No | - | No | Yes
ASW | MM_HEV_J3U_LatAm_P2F2 |  | Output | Ext_bTBattMesDftLBMS | Type of defect in the calculation of the temperature interns battery 12V Tmini = 100ms | No | No | - | No | Yes
ASW | MM_HEV_J3U_LatAm_P2F2 |  | Output | Ext_bUBattClcDftLBMS | Type of defect to the measure of 12V battery voltage Tmini = 100ms | No | No | - | No | Yes
ASW | MM_HEV_J3U_LatAm_P2F2 |  | Output | Ext_bUBattMesExtDftLBMS | 0Commentaire : 0 | No | No | - | No | Yes
ASW | MM_HEV_J3U_LatAm_P2F2 |  | Output | Ext_bVehCollWarn | Detection d'un choc vehicule | No | No | - | No | Yes
ASW | MM_HEV_J3U_LatAm_P2F2 |  | Output | Ext_ChilAct_bCtl | Command set-point for the Chiller driver | No | No | - | No | Yes
ASW | MM_HEV_J3U_LatAm_P2F2 |  | Output | Ext_iBattMaxCkgLoCurLBMS | Courant maximal de decharge fourni par la batterie Lithium ion 12V lors du dernier test batterie | No | No | - | No | Yes
ASW | MM_HEV_J3U_LatAm_P2F2 |  | Output | Ext_iBattMesLBMS | Mesure du courant batterie 12V Lithium ion | No | No | - | No | Yes
ASW | MM_HEV_J3U_LatAm_P2F2 |  | Output | Ext_nEng | Engine speed measured for an engine phase | No | No | - | No | Yes
ASW | MM_HEV_J3U_LatAm_P2F2 |  | Output | Ext_noGearEgd | Rapport engage BV | No | No | - | No | Yes
ASW | MM_HEV_J3U_LatAm_P2F2 |  | Output | Ext_pBrkMCT | Pression maitre cylindre | No | No | - | No | Yes
ASW | MM_HEV_J3U_LatAm_P2F2 |  | Output | Ext_pwrThSysCns | Power consumption by "CLIM" (CLIM electric compressor and Hight Voltage Water Heater) | No | No | - | No | Yes
ASW | MM_HEV_J3U_LatAm_P2F2 |  | Output | Ext_rBattSoCNormLBMS | Value of the state of charge of the battery (resolution of 1%) - in regards to nominal capacity Tmini = 1000ms | No | No | - | No | Yes
ASW | MM_HEV_J3U_LatAm_P2F2 |  | Output | Ext_rCluPHiFreq | Information fine de la course d’emetteur embrayage | No | No | - | No | Yes
ASW | MM_HEV_J3U_LatAm_P2F2 |  | Output | Ext_rSpdFanPred | speed fan predict for GMV actuator | No | No | - | No | Yes
ASW | MM_HEV_J3U_LatAm_P2F2 |  | Output | Ext_rSpdFanReqC | Consigne GMV FRIC C | No | No | - | No | Yes
ASW | MM_HEV_J3U_LatAm_P2F2 |  | Output | Ext_spdEspVeh | Vitesse vehicule envoye via CAN par le module ESP / Vehicle speed received from the ESP module via CAN | No | No | - | No | Yes
ASW | MM_HEV_J3U_LatAm_P2F2 |  | Output | Ext_spdVeh | Vehicle speed | No | No | - | No | Yes
ASW | MM_HEV_J3U_LatAm_P2F2 |  | Output | Ext_spdVehVSRegReq | Consigne vitesse RVV | No | No | - | No | Yes
ASW | MM_HEV_J3U_LatAm_P2F2 |  | Output | Ext_stAcvSta | Wish of start exchanged on CAN network | No | No | - | No | Yes
ASW | MM_HEV_J3U_LatAm_P2F2 |  | Output | Ext_stBattRlyDftLBMS | Data indicating the type of defect or monitoring the Battery Contactor | No | No | - | No | Yes
ASW | MM_HEV_J3U_LatAm_P2F2 |  | Output | Ext_stBattRlyLBMS | Status of the Battery Contactor | No | No | - | No | Yes
ASW | MM_HEV_J3U_LatAm_P2F2 |  | Output | Ext_stBattVehCnctnLBMS | Detection of 12V Li Ion BMS if the battery is connected to the vehicle power grid | No | No | - | No | Yes
ASW | MM_HEV_J3U_LatAm_P2F2 |  | Output | Ext_stDgoInvld_tiCurVehTmr | Event status of CPT_TEMPOREL invalid value default sent to the GD | No | No | - | No | Yes
ASW | MM_HEV_J3U_LatAm_P2F2 |  | Output | Ext_stGBxCf | Type de boite | No | No | - | No | Yes
ASW | MM_HEV_J3U_LatAm_P2F2 |  | Output | Ext_stResBattItLoCurLBMS | Status de la resistance interne bas courant betterie Lithium ion 12V | No | No | - | No | Yes
ASW | MM_HEV_J3U_LatAm_P2F2 |  | Output | Ext_tAirOutEvaMes | Evaporator probe temperature | No | No | - | No | Yes
ASW | MM_HEV_J3U_LatAm_P2F2 |  | Output | Ext_tBattMesLBMS | Calcul de la temperature interne batterie 12V | No | No | - | No | Yes
ASW | MM_HEV_J3U_LatAm_P2F2 |  | Output | Ext_tCoMesFineResl2 | Temperature d'eau moteur | No | No | - | No | Yes
ASW | MM_HEV_J3U_LatAm_P2F2 |  | Output | Ext_tiAcvCoHeat | Duration of cooling liquid heating activation | No | No | - | No | Yes
ASW | MM_HEV_J3U_LatAm_P2F2 |  | Output | Ext_tiAstTot | Temps apres une nouvelle demande de demarrage conducteur | No | No | - | No | Yes
ASW | MM_HEV_J3U_LatAm_P2F2 |  | Output | Ext_tiCurVehTmr | Compteur temporel vehicule | No | No | - | No | Yes
ASW | MM_HEV_J3U_LatAm_P2F2 |  | Output | Ext_tiDeacCoHeat | Duration since the end of cooling liquid heating activation | No | No | - | No | Yes
ASW | MM_HEV_J3U_LatAm_P2F2 |  | Output | Ext_tqWhlPTMaxNotCtla | Not controlable max powertrain torque wheel offset | No | No | - | No | Yes
ASW | MM_HEV_J3U_LatAm_P2F2 |  | Output | Ext_tqWhlPTMinNotCtla | Not controlable min powertrain torque wheel offset | No | No | - | No | Yes
ASW | MM_HEV_J3U_LatAm_P2F2 |  | Output | Ext_uBattClcLBMS | Voltage 12V Battery | No | No | - | No | Yes
ASW | MM_HEV_J3U_LatAm_P2F2 |  | Output | Ext_uBattMinCkgLoCurLBMS | minimal voltage for low current discharge Tmini=100ms | No | No | - | No | Yes
ASW | MM_HEV_J3U_LatAm_P2F2 |  | Output | FLIC_aPosKinELf | Positive kinetic energy (lifetime) | No | No | - | No | Yes
ASW | MM_HEV_J3U_LatAm_P2F2 |  | Output | FLIC_aPosKinERec | Positive kinetic energy (recent) | No | No | - | No | Yes
ASW | MM_HEV_J3U_LatAm_P2F2 |  | Output | FLIC_dstVehTot | Total distance travelled (lifetime) | No | No | - | No | Yes
ASW | MM_HEV_J3U_LatAm_P2F2 |  | Output | FLIC_dstVehTotRec | Total distance travelled (recent) | No | No | - | No | Yes
ASW | MM_HEV_J3U_LatAm_P2F2 |  | Output | FLIC_mfFuCns | Engine fuel rate (g/s) | No | No | - | No | Yes
ASW | MM_HEV_J3U_LatAm_P2F2 |  | Output | FLIC_mfFuCnsVeh | Vehicle fuel rate (g/s) | No | No | - | No | Yes
ASW | MM_HEV_J3U_LatAm_P2F2 |  | Output | FLIC_tiEngRunLf | Total engine run time (lifetime) | No | No | - | No | Yes
ASW | MM_HEV_J3U_LatAm_P2F2 |  | Output | FLIC_tiEngRunRec | Total engine run time (recent) | No | No | - | No | Yes
ASW | MM_HEV_J3U_LatAm_P2F2 |  | Output | FLIC_tiIdlEngRunLf | Total idle engine run time (lifetime) | No | No | - | No | Yes
ASW | MM_HEV_J3U_LatAm_P2F2 |  | Output | FLIC_tiIdlEngRunRec | Total idle engine run time (recent) | No | No | - | No | Yes
ASW | MM_HEV_J3U_LatAm_P2F2 |  | Output | FLIC_tiIdlPwtAcvLf | Total idle propulsion system active time (lifetime) | No | No | - | No | Yes
ASW | MM_HEV_J3U_LatAm_P2F2 |  | Output | FLIC_tiIdlPwtAcvRec | Total idle propulsion system active time (recent) | No | No | - | No | Yes
ASW | MM_HEV_J3U_LatAm_P2F2 |  | Output | FLIC_tiStPwtAcvLf | Total propulsion system active time (lifetime) | No | No | - | No | Yes
ASW | MM_HEV_J3U_LatAm_P2F2 |  | Output | FLIC_tiStPwtAcvRec | Total propulsion system active time (recent) | No | No | - | No | Yes
ASW | MM_HEV_J3U_LatAm_P2F2 |  | Output | FLIC_tiStPwtAcvUrbLf | Total city propulsion system active time (lifetime) | No | No | - | No | Yes
ASW | MM_HEV_J3U_LatAm_P2F2 |  | Output | FLIC_tiStPwtAcvUrbRec | Total city propulsion system active time (recent) | No | No | - | No | Yes
ASW | MM_HEV_J3U_LatAm_P2F2 |  | Output | FLIC_volFlowFuCns | Engine fuel rate (l/h) | No | No | - | No | Yes
ASW | MM_HEV_J3U_LatAm_P2F2 |  | Output | FLIC_volFlowFuCnsVeh | Vehicle fuel rate (l/h) | No | No | - | No | Yes
ASW | MM_HEV_J3U_LatAm_P2F2 |  | Output | FLIC_volFuCnsTot | Total fuel consumed (lifetime) | No | No | - | No | Yes
ASW | MM_HEV_J3U_LatAm_P2F2 |  | Output | FLIC_volFuCnsTotRec | Total fuel consumed (Recent) | No | No | - | No | Yes
ASW | MM_HEV_J3U_LatAm_P2F2 |  | Output | FLIC_wEngLf | Engine output energy (lifetime) | No | No | - | No | Yes
ASW | MM_HEV_J3U_LatAm_P2F2 |  | Output | FLIC_wEngRec | Engine output energy (recent) | No | No | - | No | Yes
ASW | MM_HEV_J3U_LatAm_P2F2 |  | Output | HiTWaHw_rPmpReq | Output value of the low side driver | No | No | - | No | Yes
ASW | MM_HEV_J3U_LatAm_P2F2 |  | Output | LoTWaHw_rPmpReq | Output value of the low side driver | No | No | - | No | Yes
ASW | MM_HEV_J3U_LatAm_P2F2 |  | Output | MOT_TRANSM3_1F4_B3_b1_ESS_ENG_ST | ESS_ENG_ST parameter exchanged on CAN network | No | No | - | No | Yes
ASW | MM_HEV_J3U_LatAm_P2F2 |  | Output | PROTO_VCU_322_B2_b7_REGIME_MOTEUR | REGIME_MOTEUR parameter exchanged on CAN network | No | No | - | No | Yes
ASW | MM_HEV_J3U_LatAm_P2F2 |  | Output | PROTO_VCU_322_B4_b1_EAGB_DRIVE_REQUEST | EAGB_DRIVE_REQUEST parameter exchanged on CAN network | No | No | - | No | Yes
ASW | MM_HEV_J3U_LatAm_P2F2 |  | Output | PROTO_VCU_322_B4_b4_PWT_VALID_LEVER_POS | PWT_VALID_LEVER_POS parameter exchanged on CAN network | No | No | - | No | Yes
ASW | MM_HEV_J3U_LatAm_P2F2 |  | Output | PROTO_VCU_322_B4_b7_APPLI_DRIVING_DIRECTION | APPLI_DRIVING_DIRECTION parameter exchanged on CAN network | No | No | - | No | Yes
ASW | MM_HEV_J3U_LatAm_P2F2 |  | Output | ShdFlap_stPosn | Position du MEAP | No | No | - | No | Yes
ASW | MM_HEV_J3U_LatAm_P2F2 |  | Output | ShdFlap_stPosn2 | Current position of 2d generation MEAP | No | No | - | No | Yes
ASW | MM_HEV_J3U_LatAm_P2F2 |  | Output | ShdFlap_stSysPha2 | Status of 2d generation MEAP | No | No | - | No | Yes
ASW | MM_HEV_J3U_LatAm_P2F2 |  | Output | StaCtl_bStaProt | Protection demarreur | No | No | - | No | Yes
ASW | MM_HEV_J3U_LatAm_P2F2 |  | Output | StrtCtl_stEngStrtClCtlStra | Engine start close control strategy | No | No | - | No | Yes
ASW | MM_HEV_J3U_LatAm_P2F2 |  | Output | StrtDev_stAcvEngStrtDev | Choosen engine starting device | No | No | - | No | Yes
ASW | MM_HEV_J3U_LatAm_P2F2 |  | Output | SUCRE_pwrCmprMaxSp | Setpoint of compressor speed | No | No | - | No | Yes
ASW | MM_HEV_J3U_LatAm_P2F2 |  | Output | SUCRE_pwrHiVoltCns | Total power consumed by HVWH | No | No | - | No | Yes
ASW | MM_HEV_J3U_LatAm_P2F2 |  | Output | SUCRE_pwrHVWHMaxSp | Maximum of HVWH power request | No | No | - | No | Yes
ASW | MM_HEV_J3U_LatAm_P2F2 |  | Output | ThMgt_bPwrHldDCDCWaPmpReq | Request to hold the power supply for the DCDC water pump | No | No | - | No | Yes
ASW | MM_HEV_J3U_LatAm_P2F2 |  | Output | ThMgt_bPwrHldECTReq | Demande de maintien de l'alimentation electrique (besoin ThP) | No | No | - | No | Yes
ASW | MM_HEV_J3U_LatAm_P2F2 |  | Output | ThMgt_bPwrHldFSFReq | Demande de maintien de l'alimentation electrique pour les volets pilotes | No | No | - | No | Yes
ASW | MM_HEV_J3U_LatAm_P2F2 |  | Output | ThMgt_bPwrHldHeatWaPmpReq | Request to hold the power supply for the heater water pump | No | No | - | No | Yes
ASW | MM_HEV_J3U_LatAm_P2F2 |  | Output | ThMgt_bPwrHldMainFanReq | Demande de maintien de l'alimentation electrique pour le GMV | No | No | - | No | Yes
ASW | MM_HEV_J3U_LatAm_P2F2 |  | Output | ThMgt_bPwrHldTrbWaPmpReq | Demande de maintien de l'alimentation electrique pour la pompe a eau turbo | No | No | - | No | Yes
ASW | MM_HEV_J3U_LatAm_P2F2 |  | Output | ThMgt_rSpdFanReq | Consigne de GMV | No | No | - | No | Yes
ASW | MM_HEV_J3U_LatAm_P2F2 |  | Output | ThMgt_stPosnFSF2Req | FSF set point for a second generation of component | No | No | - | No | Yes
ASW | MM_HEV_J3U_LatAm_P2F2 |  | Output | ThMgt_stPosnFSFReq | Consigne de volets pilotes | No | No | - | No | Yes
ASW | MM_HEV_J3U_LatAm_P2F2 |  | Output | ThMgt_tCoReg | Temperature d'eau de regulation | No | No | - | No | Yes
ASW | MM_HEV_J3U_LatAm_P2F2 |  | Output | TqSys_tqCkEngReal | Internal Combustion Engine real torque | No | No | - | No | Yes
ASW | MM_HEV_J3U_LatAm_P2F2 |  | Output | Tra_noEgdGear | Rapport engage mecaniquement | No | No | - | No | Yes
ASW | MM_HEV_J3U_LatAm_P2F2 |  | Output | Tra_noEgdGearEDCT | Value updated once actuation has been realized | No | No | - | No | Yes
ASW | MM_HEV_J3U_LatAm_P2F2 |  | Output | UCE_bfSlavePtlWkuSt | Vecteur compose des n etats des reveils partiels esclaves | No | No | - | No | Yes
ASW | MM_HEV_J3U_LatAm_P2F2 |  | Output | UCE_bLINComReq | Activation request for LIN network | No | No | - | No | Yes
ASW | MM_HEV_J3U_LatAm_P2F2 |  | Output | UCE_bNetwork4ComReq | Demande de communication sur le Network4 | No | No | - | No | Yes
ASW | MM_HEV_J3U_LatAm_P2F2 |  | Output | UCE_bShutDownAuth | Autorisation de mise en veille du calculateur | No | No | - | No | Yes
ASW | MM_HEV_J3U_LatAm_P2F2 |  | Output | UCE_bWkuMain | Flag indiquant que le calculateur est en Reveil principal (nominal ou degrade) | No | No | - | No | Yes
ASW | MM_HEV_J3U_LatAm_P2F2 |  | Output | UCE_stCAN1ComReq | Demande de communication sur le CAN1 | No | No | - | No | Yes
ASW | MM_HEV_J3U_LatAm_P2F2 |  | Output | UCE_stCAN2ComReq | Demande de communication sur le CAN2 | No | No | - | No | Yes
ASW | MM_HEV_J3U_LatAm_P2F2 |  | Output | UCE_stCAN3ComReq | Demande de communication sur le CAN3 | No | No | - | No | Yes
ASW | MM_HEV_J3U_LatAm_P2F2 |  | Output | UCE_stSt | Applicative ECU State | No | No | - | No | Yes
ASW | MM_HEV_J3U_LatAm_P2F2 |  | Output | VeryLoTWaHw_rPmpReq | Output value of the low side driver | No | No | - | No | Yes
ASW | MM_HEV_J3U_LatAm_P2F2 |  | Output | VSCtl_bKdAuth | Autorisation kick down GMP XVV | No | No | - | No | Yes
ASW | MM_HEV_J3U_LatAm_P2F2 |  | Output | VSCtl_rAccPEngMax | Position pedale accelerateur moteur XVV max | No | No | - | No | Yes
ASW | MM_HEV_J3U_LatAm_P2F2 |  | Output | VSCtl_rAccPEngMin | Position pedale accelerateur moteur XVV min | No | No | - | No | Yes
ASW | MM_HEV_J3U_LatAm_P2F2 |  | Output | VSCtl_stDeacVSRegReqHi_no1 | Etat conditions desactivation RVV n°1 (partie haute) | No | No | - | No | Yes
ASW | MM_HEV_J3U_LatAm_P2F2 |  | Output | VSCtl_stDeacVSRegReqLo_no1 | Etat conditions desactivation RVV n°1 (partie basse) | No | No | - | No | Yes
ASW | MM_HEV_J3U_LatAm_P2F2 |  | Output | VSCtl_stRec_stDeacVSRegReq1 | Demande memorisation de l'etat conditions desactivation RVV n°1 | No | No | - | No | Yes
ASW | MM_HEV_J3U_LatAm_P2F2 |  | Output | VSCtl_stTqPTMinCtl | Etat pilotage couple GMP XVV min | No | No | - | No | Yes
ASW | MM_HEV_J3U_LatAm_P2F2 |  | Output | VSCtl_tqCkEfcMax | Couple moteur max | No | No | - | No | Yes
ASW | MM_HEV_J3U_LatAm_P2F2 |  | Output | VSCtl_tqCkEfcMin | Couple moteur min | No | No | - | No | Yes
ASW | MM_HEV_J3U_LatAm_P2F2 |  | Output | VSCtl_tqWhlPotReq | Consigne potentiel couple roue | No | No | - | No | Yes
ASW | MM_HEV_J3U_LatAm_P2F2 |  | Output | VSM_3CA_B3_b7_TEMP_AIR_EXT | TEMP_AIR_EXT parameter exchanged on CAN network | No | No | - | No | Yes
Provided | PROVIDED_EXT_MM_HEV_J3U_LatAm_P2F2 |  | Input | Ext_bDCDCHVBChWkuReq | Partial wakeup request between OBC_DCDC and VCU/TBMU for the battery recharging need in plugin mode | No | No | - | No | No
Provided | PROVIDED_EXT_MM_HEV_J3U_LatAm_P2F2 |  | Input | Ext_bDftSlaveRespFrameCPR | Slave node contains an error in the frame response | No | No | - | No | No
Provided | PROVIDED_EXT_MM_HEV_J3U_LatAm_P2F2 |  | Input | Ext_bDftSlaveRespFrameCTPE | Slave node contains an error in the frame response | No | No | - | No | No
Provided | PROVIDED_EXT_MM_HEV_J3U_LatAm_P2F2 |  | Input | Ext_bDftSlaveRespFrameEOPR | LIN error status | No | No | - | No | No
Provided | PROVIDED_EXT_MM_HEV_J3U_LatAm_P2F2 |  | Input | Ext_bNotAvl_iHVWHCurrent | Unavailable value of I_CONSO_CTP_EAU_BT parameter detected on LIN network | No | No | - | No | No
Provided | PROVIDED_EXT_MM_HEV_J3U_LatAm_P2F2 |  | Input | Ext_bPwrLimReach | Power limitation reached | No | No | - | No | No
Provided | PROVIDED_EXT_MM_HEV_J3U_LatAm_P2F2 |  | Input | Ext_bPwrLimReachHVWH | Status on power limitation | No | No | - | No | No
Provided | PROVIDED_EXT_MM_HEV_J3U_LatAm_P2F2 |  | Input | Ext_bTAirChk | Flag indiquant la validite de l’information de temperature exterieure | No | No | - | No | No
Provided | PROVIDED_EXT_MM_HEV_J3U_LatAm_P2F2 |  | Input | Ext_bTAirSel | Flag indicating that the temperature value is a sensor value or estimated value | No | No | - | No | No
Provided | PROVIDED_EXT_MM_HEV_J3U_LatAm_P2F2 |  | Input | Ext_bUnBlsReq | Unballasting request | No | No | - | No | No
Provided | PROVIDED_EXT_MM_HEV_J3U_LatAm_P2F2 |  | Input | Ext_ctDeacPreHVWHMem | Memorized preconditionning off time counter | No | No | - | No | No
Provided | PROVIDED_EXT_MM_HEV_J3U_LatAm_P2F2 |  | Input | Ext_stNwCmdLIN | LIN network command | No | No | - | No | No
Provided | PROVIDED_EXT_MM_HEV_J3U_LatAm_P2F2 |  | Input | Ext_tAirExtMesFineResl | Outside air temperature Fine Resolution | No | No | - | No | No
Provided | PROVIDED_EXT_MM_HEV_J3U_LatAm_P2F2 |  | Input | Ext_tHeatT | Heater temperature | No | No | - | No | No
Provided | PROVIDED_EXT_MM_HEV_J3U_LatAm_P2F2 |  | Input | ReEop_iEopReMesLIN | eRad3 oil pump current state | No | No | - | No | No
Provided | PROVIDED_EXT_MM_HEV_J3U_LatAm_P2F2 |  | Input | ReEop_nEopReMesLIN | eRad3 oil pump speed status | No | No | - | No | No
Provided | PROVIDED_EXT_MM_HEV_J3U_LatAm_P2F2 |  | Input | ReEop_stEopReErrorDetLIN | Status Oil Pump error fault (True shows that EOP is in Safe State) | No | No | - | No | No
Provided | PROVIDED_EXT_MM_HEV_J3U_LatAm_P2F2 |  | Input | ReEop_stEopReLihDetLIN | eRad3 oil pump limp home analog signal is on | No | No | - | No | No
Provided | PROVIDED_EXT_MM_HEV_J3U_LatAm_P2F2 |  | Input | ReEop_stEopReLowTempLIN | eRad3 oil pump low temperature | No | No | - | No | No
Provided | PROVIDED_EXT_MM_HEV_J3U_LatAm_P2F2 |  | Input | ReEop_stEopReOverCurDetLIN | eRad3 oil pump over current error | No | No | - | No | No
Provided | PROVIDED_EXT_MM_HEV_J3U_LatAm_P2F2 |  | Input | ReEop_stEopReOvertmpDetLIN | eRad3 oil pump overl temperature error | No | No | - | No | No
Provided | PROVIDED_EXT_MM_HEV_J3U_LatAm_P2F2 |  | Input | ReEop_stEopReSpdMonLIN | eRad3 oil pump speed monitoring state | No | No | - | No | No
Provided | PROVIDED_EXT_MM_HEV_J3U_LatAm_P2F2 |  | Input | ReEop_stEopReStallDetLIN | eRad3 oil pump stall event | No | No | - | No | No
Provided | PROVIDED_EXT_MM_HEV_J3U_LatAm_P2F2 |  | Input | ReEop_stEopReVoltDetLIN | eRad3 oil pump voltage error | No | No | - | No | No
Provided | PROVIDED_EXT_MM_HEV_J3U_LatAm_P2F2 |  | Input | ReEop_uEopReMesLIN | eRad3 oil pump voltage state | No | No | - | No | No
Provided | PROVIDED_EXT_MM_HEV_J3U_LatAm_P2F2 |  | Input | WECH_bOpHeatVlvReq | Opening request of coolant heater valve | No | No | - | No | No
Provided | PROVIDED_EXT_MM_HEV_J3U_LatAm_P2F2 |  | Input | WECH_bVldTCoEstim | Validity of the estimated coolant temperature | No | No | - | No | No
Provided | PROVIDED_EXT_MM_HEV_J3U_LatAm_P2F2 |  | Input | WECH_tCoEstim | Estimated coolant temperature | No | No | - | No | No
Provided | PROVIDED_RCD_EXT_HEV_J3U_LatAm_P2F2 |  | Input | Ext_bDCDCChStWkuReq | Provide feedback to BSI (OBC master) | No | No | - | No | No
Provided | PROVIDED_RCD_EXT_HEV_J3U_LatAm_P2F2 |  | Input | MainRly_rCtl | Commande relais principal | No | No | - | No | No
ASW | Ref_01460_10_03804_V3_0_pedal_stuck_monitoring |  | Input | AccP_rAccPFctMon | Breaking down percentage of secured pedal for stucked pedal default | No | No | - | No | No
ASW | Ref_01460_10_03804_V3_0_pedal_stuck_monitoring |  | Input | CoPt_stGBxMod | Mode BV utilise | No | No | - | No | No
ASW | Ref_01460_10_03804_V3_0_pedal_stuck_monitoring |  | Input | Ext_bASRESPCf | Etat de configuration de la fonction ESP ASR | No | No | - | No | No
ASW | Ref_01460_10_03804_V3_0_pedal_stuck_monitoring |  | Input | Ext_bCluPedPrss | Information switch d’embrayage | No | No | - | No | No
ASW | Ref_01460_10_03804_V3_0_pedal_stuck_monitoring |  | Input | Ext_bEfcBrkPedPrss | Appui_frein_effectif | No | No | - | No | No
ASW | Ref_01460_10_03804_V3_0_pedal_stuck_monitoring |  | Input | Ext_bNeut | Position point mort | No | No | - | No | No
ASW | Ref_01460_10_03804_V3_0_pedal_stuck_monitoring |  | Input | Ext_nEng | Engine speed measured for an engine phase | No | No | - | No | No
ASW | Ref_01460_10_03804_V3_0_pedal_stuck_monitoring |  | Input | Ext_pBrkMCT | Pression maitre cylindre | No | No | - | No | No
ASW | Ref_01460_10_03804_V3_0_pedal_stuck_monitoring |  | Input | Ext_pRelBrkAsi | Physical value of the Relative Mastervac Pressure | No | No | - | No | No
ASW | Ref_01460_10_03804_V3_0_pedal_stuck_monitoring |  | Input | Ext_rCluPHiFreq | Information fine de la course d’emetteur embrayage | No | No | - | No | No
ASW | Ref_01460_10_03804_V3_0_pedal_stuck_monitoring |  | Input | Ext_spdVeh | Vehicle speed | No | No | - | No | No
ASW | Ref_01460_10_03804_V3_0_pedal_stuck_monitoring |  | Input | Ext_stBrkAsiTypCf | Configuration_flux_of_the_Mastervac_Pressure_Sensor | No | No | - | No | No
ASW | Ref_01460_10_03804_V3_0_pedal_stuck_monitoring |  | Input | Ext_stGBxCf | Type de boite | No | No | - | No | No
ASW | Ref_01460_10_03804_V3_0_pedal_stuck_monitoring |  | Input | FID_bAccPStuckDiagBosHi | state of the diag at startup in order to go directly to blocked mode if already blocked before the last extinction | No | No | - | No | No
ASW | Ref_01460_10_03804_V3_0_pedal_stuck_monitoring |  | Input | FID_bEfcBrkPedPrss | FID of brake operation | No | No | - | No | No
ASW | Ref_01460_10_03804_V3_0_pedal_stuck_monitoring |  | Input | FID_bInhMCT | Inhibition of the calculation of the brake info of the secondary diag using the master cylinder pressure (therefore use of brake1 + brake2) | No | No | - | No | No
ASW | Ref_01460_10_03804_V3_0_pedal_stuck_monitoring |  | Input | FID_bInhMonStuckAccPHi | Monitor inhibition flag pf the nominal diagnosis | No | No | - | No | No
ASW | Ref_01460_10_03804_V3_0_pedal_stuck_monitoring |  | Input | FID_bInhMonStuckAccPLo | Monitor inhibition flag of the secondary diagnosis | No | No | - | No | No
ASW | Ref_01460_10_03804_V3_0_pedal_stuck_monitoring |  | Input | Tra_bTqTx | Etat transmission de couple | No | No | - | No | No
ASW | Ref_01460_10_03804_V3_0_pedal_stuck_monitoring |  | Input | Tra_stGearShiftAT | Gear shift state | No | No | - | No | No
ASW | Ref_01460_10_03804_V3_0_pedal_stuck_monitoring |  | Output | AccPStuck_stDgoBosHi | Diagnosis result flag (historical nominal PSA diagnosis) | No | No | - | No | No
ASW | Ref_01460_10_03804_V3_0_pedal_stuck_monitoring |  | Output | AccPStuck_stDgoBosLo | Diagnosis result flag for the second diagnosis | No | No | - | No | No
ASW | Ref_01460_15_00946_v10_0_WECH |  | Input | CoPTSt_bEngRun | Engine state Engine_Running | No | No | - | No | No
ASW | Ref_01460_15_00946_v10_0_WECH |  | Input | EOM_tiEngStop | Duree d'arret moteur | No | No | - | No | No
ASW | Ref_01460_15_00946_v10_0_WECH |  | Input | Ext_ctDeacPreHVWH | Duration since last end of HVWH pre heating | No | No | - | No | No
ASW | Ref_01460_15_00946_v10_0_WECH |  | Input | Ext_nEng | Engine speed measured for an engine phase | No | No | - | No | No
ASW | Ref_01460_15_00946_v10_0_WECH |  | Input | Ext_pwrThSysCns | Power consumption by "CLIM" (CLIM electric compressor and Hight Voltage Water Heater) | No | No | - | No | No
ASW | Ref_01460_15_00946_v10_0_WECH |  | Input | Ext_stWebastoTypCf | Configuration of the Webasto type | No | No | - | No | No
ASW | Ref_01460_15_00946_v10_0_WECH |  | Input | Ext_tAir | Temperature d'air exterieur | No | No | - | No | No
ASW | Ref_01460_15_00946_v10_0_WECH |  | Input | Ext_tCoMesSens | Coolant temperature from sens | No | No | - | No | No
ASW | Ref_01460_15_00946_v10_0_WECH |  | Input | Ext_tiAcvCoHeat | Duration of cooling liquid heating activation | No | No | - | No | No
ASW | Ref_01460_15_00946_v10_0_WECH |  | Input | Ext_tiAstTot | Temps apres une nouvelle demande de demarrage conducteur | No | No | - | No | No
ASW | Ref_01460_15_00946_v10_0_WECH |  | Input | Ext_tiDeacCoHeat | Duration since the end of cooling liquid heating activation | No | No | - | No | No
ASW | Ref_01460_15_00946_v10_0_WECH |  | Input | Ext_tOil | Temperature d'huile traitee | No | No | - | No | No
ASW | Ref_01460_15_00946_v10_0_WECH |  | Input | FID_bInhTCoHeatEstim | FID for inhibition of estimated temperature calculation | No | No | - | No | No
ASW | Ref_01460_15_00946_v10_0_WECH |  | Input | SUCRE_pwrHiVoltCns | Total power consumed by HVWH | No | No | - | No | No
ASW | Ref_01460_15_00946_v10_0_WECH |  | Input | ThMgt_tCoReg | Temperature d'eau de regulation | No | No | - | No | No
ASW | Ref_01460_15_00946_v10_0_WECH |  | Input | TqSys_tqCkEngReal | Internal Combustion Engine real torque | No | No | - | No | No
ASW | Ref_01460_15_00946_v10_0_WECH |  | Local | WECH_tCoHVWH_NV | Last filtered temperature for HVWH | No | No | - | No | No
ASW | Ref_01460_15_00946_v10_0_WECH |  | Output | WECH_bOpHeatVlvReq | Opening request of coolant heater valve | No | No | - | No | No
ASW | Ref_01460_15_00946_v10_0_WECH |  | Output | WECH_bVldTCoEstim | Validity of the estimated coolant temperature | No | No | - | No | No
ASW | Ref_01460_15_00946_v10_0_WECH |  | Output | WECH_stDgoWaHeat | Diagnosis for coolant heater use | No | No | - | No | No
ASW | Ref_01460_15_00946_v10_0_WECH |  | Output | WECH_tCoEstim | Estimated coolant temperature | No | No | - | No | No
ASW | Ref_01552_25_03377_RCD_wired_output_logic_v1_0 |  | Input | CoReqVeh_stWkuMain | Reveil principal | No | No | - | No | No
ASW | REF_01552_25_03517_v1_0_RCD_RELAY_MANAGEMENT_VCU_J3U |  | Calib | Ext_bECUTyp_C | Calibration type de CMM : RCD ou +APC | No | No | - | No | No
ASW | REF_01552_25_03517_v1_0_RCD_RELAY_MANAGEMENT_VCU_J3U |  | Calib | Ext_tiHoldNwCom_C | Ext_tiHoldNwCom_C (T_HOLD_NETWORK_COM) | No | No | - | No | No
ASW | REF_01552_25_03517_v1_0_RCD_RELAY_MANAGEMENT_VCU_J3U |  | Calib | RlyDrv_bPwrRlyUnldAuth_C | Power relay unbalast authorization | No | No | - | No | No
ASW | REF_01552_25_03517_v1_0_RCD_RELAY_MANAGEMENT_VCU_J3U |  | Calib | RlyDrv_tiDlyMainRlyCtlHld_C | Duration for main relay hold before switch off | No | No | - | No | No
ASW | REF_01552_25_03517_v1_0_RCD_RELAY_MANAGEMENT_VCU_J3U |  | Calib | RlyDrv_tiDlyMaxLg1PostMainWku_C | Max duration of the long and local n°1 post main wake-up mode | No | No | - | No | No
ASW | REF_01552_25_03517_v1_0_RCD_RELAY_MANAGEMENT_VCU_J3U |  | Calib | RlyDrv_tiDlyMaxSho1PostMainWku_C | Max duration of the short and local n°1 post main wake-up mode | No | No | - | No | No
ASW | REF_01552_25_03517_v1_0_RCD_RELAY_MANAGEMENT_VCU_J3U |  | Calib | RlyDrv_tiDlyMinLg1PostMainWku_C | Min duration of the long and local n°1 post main wake-up mode | No | No | - | No | No
ASW | REF_01552_25_03517_v1_0_RCD_RELAY_MANAGEMENT_VCU_J3U |  | Calib | RlyDrv_tiDlyMinSho1PostMainWku_C | Min duration of the short and local n°1 post main wake-up mode | No | No | - | No | No
ASW | REF_01552_25_03517_v1_0_RCD_RELAY_MANAGEMENT_VCU_J3U |  | Calib | RlyDrv_tiDlyPwrRlyCtlHld_C | Duration for power relay hold before switch off | No | No | - | No | No
ASW | REF_01552_25_03517_v1_0_RCD_RELAY_MANAGEMENT_VCU_J3U |  | Calib | RlyDrv_tiDlyPwrRlyHldUnld_C | Duration for power relay hold before unbalast | No | No | - | No | No
ASW | REF_01552_25_03517_v1_0_RCD_RELAY_MANAGEMENT_VCU_J3U |  | Calib | RlyDrv_tiDlyThmRlyMgtHld_C | TEMPO_HOLD_REL_TH_MGMT | No | No | - | No | No
ASW | REF_01552_25_03517_v1_0_RCD_RELAY_MANAGEMENT_VCU_J3U |  | Input | Afts_bPwrRlyHldReq | Power relay hold request | No | No | - | No | No
ASW | REF_01552_25_03517_v1_0_RCD_RELAY_MANAGEMENT_VCU_J3U |  | Input | Basic_ECU_State | Basic_ECU_State | No | No | - | No | No
ASW | REF_01552_25_03517_v1_0_RCD_RELAY_MANAGEMENT_VCU_J3U |  | Input | CoPtFH_stPwt | Etat GMP | No | No | - | No | No
ASW | REF_01552_25_03517_v1_0_RCD_RELAY_MANAGEMENT_VCU_J3U |  | Input | CoPTSt_stEng | Old combustion engine state | No | No | - | No | No
ASW | REF_01552_25_03517_v1_0_RCD_RELAY_MANAGEMENT_VCU_J3U |  | Input | CoReqVeh_stWkuMain | Reveil principal | No | No | - | No | No
ASW | REF_01552_25_03517_v1_0_RCD_RELAY_MANAGEMENT_VCU_J3U |  | Input | Ext_bElecItgrReq | Requete d'integration electronique (cf CSEO_APPT09_0251 - Integration electronique au montage, en retouche et en maintenance - Preconisations PSA) | No | No | - | No | No
ASW | REF_01552_25_03517_v1_0_RCD_RELAY_MANAGEMENT_VCU_J3U |  | Input | Ext_bRCDLine | Etat de l'info filaire RCD | No | No | - | No | No
ASW | REF_01552_25_03517_v1_0_RCD_RELAY_MANAGEMENT_VCU_J3U |  | Input | Ext_bSpdFanReq_RlyC | Activation relais CCA | No | No | - | No | No
ASW | REF_01552_25_03517_v1_0_RCD_RELAY_MANAGEMENT_VCU_J3U |  | Input | Ext_bVehCollWarn | Detection d'un choc vehicule | No | No | - | No | No
ASW | REF_01552_25_03517_v1_0_RCD_RELAY_MANAGEMENT_VCU_J3U |  | Input | Ext_bVehCollWarnFil | Info crash confirmee | No | No | - | No | No
ASW | REF_01552_25_03517_v1_0_RCD_RELAY_MANAGEMENT_VCU_J3U |  | Input | Ext_stAcvSta | Wish of start exchanged on CAN network | No | No | - | No | No
ASW | REF_01552_25_03517_v1_0_RCD_RELAY_MANAGEMENT_VCU_J3U |  | Input | FRM_bInhFuTnkPmp | FRM_bInhFuTnkPmp | No | No | - | No | No
ASW | REF_01552_25_03517_v1_0_RCD_RELAY_MANAGEMENT_VCU_J3U |  | Input | Immo_bECUAwakeImmoNeed | Request of keeping ECU supply for ADC needs | No | No | - | No | No
ASW | REF_01552_25_03517_v1_0_RCD_RELAY_MANAGEMENT_VCU_J3U |  | Input | ThMgt_bPwrHldDCDCWaPmpReq | Request to hold the power supply for the DCDC water pump | No | No | - | No | No
ASW | REF_01552_25_03517_v1_0_RCD_RELAY_MANAGEMENT_VCU_J3U |  | Input | ThMgt_bPwrHldFSFReq | Demande de maintien de l'alimentation electrique pour les volets pilotes | No | No | - | No | No
ASW | REF_01552_25_03517_v1_0_RCD_RELAY_MANAGEMENT_VCU_J3U |  | Input | ThMgt_bPwrHldHeatWaPmpReq | Request to hold the power supply for the heater water pump | No | No | - | No | No
ASW | REF_01552_25_03517_v1_0_RCD_RELAY_MANAGEMENT_VCU_J3U |  | Input | ThMgt_bPwrHldMainFanReq | Demande de maintien de l'alimentation electrique pour le GMV | No | No | - | No | No
ASW | REF_01552_25_03517_v1_0_RCD_RELAY_MANAGEMENT_VCU_J3U |  | Input | ThMgt_bPwrHldTrbWaPmpReq | Demande de maintien de l'alimentation electrique pour la pompe a eau turbo | No | No | - | No | No
ASW | REF_01552_25_03517_v1_0_RCD_RELAY_MANAGEMENT_VCU_J3U |  | Input | UCE_bLINComReq | Activation request for LIN network | No | No | - | No | No
ASW | REF_01552_25_03517_v1_0_RCD_RELAY_MANAGEMENT_VCU_J3U |  | Input | UCE_bNetwork4ComReq | Demande de communication sur le Network4 | No | No | - | No | No
ASW | REF_01552_25_03517_v1_0_RCD_RELAY_MANAGEMENT_VCU_J3U |  | Input | UCE_stCAN1ComReq | Demande de communication sur le CAN1 | No | No | - | No | No
ASW | REF_01552_25_03517_v1_0_RCD_RELAY_MANAGEMENT_VCU_J3U |  | Input | UCE_stCAN2ComReq | Demande de communication sur le CAN2 | No | No | - | No | No
ASW | REF_01552_25_03517_v1_0_RCD_RELAY_MANAGEMENT_VCU_J3U |  | Input | UCE_stCAN3ComReq | Demande de communication sur le CAN3 | No | No | - | No | No
ASW | REF_01552_25_03517_v1_0_RCD_RELAY_MANAGEMENT_VCU_J3U |  | Input | UCE_stSt | Applicative ECU State | No | No | - | No | No
ASW | REF_01552_25_03517_v1_0_RCD_RELAY_MANAGEMENT_VCU_J3U |  | Local | Ext_bDiagToolRly | Diagnostic tool request | No | No | - | No | No
ASW | REF_01552_25_03517_v1_0_RCD_RELAY_MANAGEMENT_VCU_J3U |  | Local | Ext_bDmdDemPwrRly | Power relay close need | No | No | - | No | No
ASW | REF_01552_25_03517_v1_0_RCD_RELAY_MANAGEMENT_VCU_J3U |  | Local | Ext_bLgWkuHldReq | Long and local n°1 post main wake-up mode | No | No | - | No | No
ASW | REF_01552_25_03517_v1_0_RCD_RELAY_MANAGEMENT_VCU_J3U |  | Local | Ext_bPtInhSt | Inactive power train state | No | No | - | No | No
ASW | REF_01552_25_03517_v1_0_RCD_RELAY_MANAGEMENT_VCU_J3U |  | Local | Ext_bShoWkuHldReq | Short and local n°1 post main wake-up mode | No | No | - | No | No
ASW | REF_01552_25_03517_v1_0_RCD_RELAY_MANAGEMENT_VCU_J3U |  | Local | RlyDrv_bComRunReq | Communication request | No | No | - | No | No
ASW | REF_01552_25_03517_v1_0_RCD_RELAY_MANAGEMENT_VCU_J3U |  | Local | RlyDrv_bLgWkuNdHld | Long partial wake-up ECU maintaining need | No | No | - | No | No
ASW | REF_01552_25_03517_v1_0_RCD_RELAY_MANAGEMENT_VCU_J3U |  | Local | RlyDrv_bPwrRlyNdOn | Power relay switch on need | No | No | - | No | No
ASW | REF_01552_25_03517_v1_0_RCD_RELAY_MANAGEMENT_VCU_J3U |  | Local | RlyDrv_bPwrRlyReq | Power relay switch on request | No | No | - | No | No
ASW | REF_01552_25_03517_v1_0_RCD_RELAY_MANAGEMENT_VCU_J3U |  | Output | Afts_bDiagToolReq | Requete d'un outil diagnostic StartCom (ligne K) StartDiagnosticSession (Keyword 2000) ou toute requete UDS (protocole UDS) | No | No | - | No | No
ASW | REF_01552_25_03517_v1_0_RCD_RELAY_MANAGEMENT_VCU_J3U |  | Output | ECU_bWkuMain | Etat du reveil principal (ou principal degrade) du CMM | No | No | - | No | No
ASW | REF_01552_25_03517_v1_0_RCD_RELAY_MANAGEMENT_VCU_J3U |  | Output | EmIf_bBfreRelay2 | Physical set-point for the BFRE Relay control | No | No | - | No | No
ASW | REF_01552_25_03517_v1_0_RCD_RELAY_MANAGEMENT_VCU_J3U |  | Output | EmIf_bRPURelay | RPU relay command | No | No | - | No | No
ASW | REF_01552_25_03517_v1_0_RCD_RELAY_MANAGEMENT_VCU_J3U |  | Output | Ext_bFctHldReqCdn | Wake-up hold condition | No | No | - | No | No
ASW | REF_01552_25_03517_v1_0_RCD_RELAY_MANAGEMENT_VCU_J3U |  | Output | Ext_bUnBlsReq | Unballasting request | No | No | - | No | No
ASW | REF_01552_25_03517_v1_0_RCD_RELAY_MANAGEMENT_VCU_J3U |  | Output | Ext_stRCDSt | ECU operating phase for RCD wakeup | No | No | - | No | No
ASW | REF_01552_25_03517_v1_0_RCD_RELAY_MANAGEMENT_VCU_J3U |  | Output | MainRly_rCtl | Commande relais principal | No | No | - | No | No
ASW | REF_01552_25_03517_v1_0_RCD_RELAY_MANAGEMENT_VCU_J3U |  | Output | UCE_bCAN1ComNd | Besoin de communication sur le CAN1 de l'applicatif | No | No | - | No | No
ASW | REF_01552_25_03517_v1_0_RCD_RELAY_MANAGEMENT_VCU_J3U |  | Output | UCE_bCAN2ComNd | Besoin de communication sur le CAN2 de l'applicatif | No | No | - | No | No
ASW | REF_01552_25_03517_v1_0_RCD_RELAY_MANAGEMENT_VCU_J3U |  | Output | UCE_bCAN3ComNd | Besoin de communication sur le CAN3 de l'applicatif | No | No | - | No | No
ASW | REF_01552_25_03517_v1_0_RCD_RELAY_MANAGEMENT_VCU_J3U |  | Output | UCE_bLINComNd | Fucntional communication hold request for LIN network | No | No | - | No | No
ASW | REF_01552_25_03517_v1_0_RCD_RELAY_MANAGEMENT_VCU_J3U |  | Output | UCE_bNetwork4ComNd | Besoin de communication sur le Network4 de l'applicatif | No | No | - | No | No
DataProc | Ref_01554_10_00213_v6_0_Acq_RCDLine |  | Input | Ctrl_bRCDLine | Flux de controle d'activation de la fonction SW Acquisition RCD (=Ctrl_RCDLine) | No | No | - | No | No
DataProc | Ref_01554_10_00213_v6_0_Acq_RCDLine |  | Input | Ext_uSwitchLineRaw | Signal TOR traduisant l'information de commande de reveil | No | No | - | No | No
DataProc | Ref_01554_10_00213_v6_0_Acq_RCDLine |  | Output | Ext_bRCDLine | Etat de l'info filaire RCD | No | No | - | No | No
ASW | Ref_01554_10_05994_V4_0_Treat_Afts_InhSafety2 |  | Input | Afts_bAcvInhSfty2 | Safety 2 inhibition forced request | No | No | - | No | No
ASW | Ref_01554_10_05994_V4_0_Treat_Afts_InhSafety2 |  | Input | Afts_bAcvModAfts | Afersale mode activation flow | No | No | - | No | No
ASW | Ref_01554_10_05994_V4_0_Treat_Afts_InhSafety2 |  | Input | UCE_stSt | Applicative ECU State | No | No | - | No | No
ASW | Ref_01554_10_05994_V4_0_Treat_Afts_InhSafety2 |  | Output | Ext_bInhDft | Demande de mise en veille du safety Manager par inhibation globale de l'ecoute du vecteur des defauts | No | No | - | No | No
ASW | Ref_01554_11_00462_V4_0_AftsMemMgt_pour_VSCtl |  | Input | AccPEM_rAccP | P334 Acceleration pedal position | No | No | - | No | No
ASW | Ref_01554_11_00462_V4_0_AftsMemMgt_pour_VSCtl |  | Input | CoPt_noEgdGearCordIt | Rapport de boite engage coordonne | No | No | - | No | No
ASW | Ref_01554_11_00462_V4_0_AftsMemMgt_pour_VSCtl |  | Input | Ext_ctDay | Compteur_des_Jours | No | No | - | No | No
ASW | Ref_01554_11_00462_V4_0_AftsMemMgt_pour_VSCtl |  | Input | Ext_ctSec | Compteur des secondes | No | No | - | No | No
ASW | Ref_01554_11_00462_V4_0_AftsMemMgt_pour_VSCtl |  | Input | Ext_ctYr | Compteur des annees | No | No | - | No | No
ASW | Ref_01554_11_00462_V4_0_AftsMemMgt_pour_VSCtl |  | Input | Ext_nEng | Engine speed measured for an engine phase | No | No | - | No | No
ASW | Ref_01554_11_00462_V4_0_AftsMemMgt_pour_VSCtl |  | Input | Ext_noGearEgd | Rapport engage BV | No | No | - | No | No
ASW | Ref_01554_11_00462_V4_0_AftsMemMgt_pour_VSCtl |  | Input | Ext_spdVeh | Vehicle speed | No | No | - | No | No
ASW | Ref_01554_11_00462_V4_0_AftsMemMgt_pour_VSCtl |  | Input | Ext_spdVehVSRegReq | Consigne vitesse RVV | No | No | - | No | No
ASW | Ref_01554_11_00462_V4_0_AftsMemMgt_pour_VSCtl |  | Input | VSCtl_stDeacVSRegReqHi_no1 | Etat conditions desactivation RVV n°1 (partie haute) | No | No | - | No | No
ASW | Ref_01554_11_00462_V4_0_AftsMemMgt_pour_VSCtl |  | Input | VSCtl_stDeacVSRegReqLo_no1 | Etat conditions desactivation RVV n°1 (partie basse) | No | No | - | No | No
ASW | Ref_01554_11_00462_V4_0_AftsMemMgt_pour_VSCtl |  | Input | VSCtl_stRec_stDeacVSRegReq1 | Demande memorisation de l'etat conditions desactivation RVV n°1 | No | No | - | No | No
ASW | Ref_01554_11_00462_V4_0_AftsMemMgt_pour_VSCtl |  | Output | VSCtl_bVSregDeacAcceNotCoh | Cruise control deactivation by acceleration not coherent | No | No | - | No | No
ASW | Ref_01554_11_00462_V4_0_AftsMemMgt_pour_VSCtl |  | Output | VSCtl_bVSregDeacAutBrk | Cruise control deactivation by automatic braking | No | No | - | No | No
ASW | Ref_01554_11_00462_V4_0_AftsMemMgt_pour_VSCtl |  | Output | VSCtl_bVSregDeacBrkPedPress | Cruise control deactivation by brake pedal press | No | No | - | No | No
ASW | Ref_01554_11_00462_V4_0_AftsMemMgt_pour_VSCtl |  | Output | VSCtl_bVSregDeacDrvCmd | Cruise control deactivation by driver command | No | No | - | No | No
ASW | Ref_01554_11_00462_V4_0_AftsMemMgt_pour_VSCtl |  | Output | VSCtl_bVSregDeacEngNotAvl | Cruise control deactivation by engine not available | No | No | - | No | No
ASW | Ref_01554_11_00462_V4_0_AftsMemMgt_pour_VSCtl |  | Output | VSCtl_bVSregDeacGBxGearDft | Cruise control deactivation by gearbox gear default | No | No | - | No | No
ASW | Ref_01554_11_00462_V4_0_AftsMemMgt_pour_VSCtl |  | Output | VSCtl_bVSregDeacGBxLev | Cruise control deactivation by gearbox lever | No | No | - | No | No
ASW | Ref_01554_11_00462_V4_0_AftsMemMgt_pour_VSCtl |  | Output | VSCtl_bVSregDeacGear | Cruise control deactivation by gear | No | No | - | No | No
ASW | Ref_01554_11_00462_V4_0_AftsMemMgt_pour_VSCtl |  | Output | VSCtl_bVSregDeacPtOp | Cruise control deactivation by powertrain opening | No | No | - | No | No
ASW | Ref_01554_11_00462_V4_0_AftsMemMgt_pour_VSCtl |  | Output | VSCtl_bVSregDeacSecuLvl | Cruise control deactivation by security level | No | No | - | No | No
ASW | Ref_01554_11_00462_V4_0_AftsMemMgt_pour_VSCtl |  | Output | VSCtl_bVSregDeacVehReg | Cruise control deactivation by vehicle regulation | No | No | - | No | No
ASW | Ref_01554_11_00462_V4_0_AftsMemMgt_pour_VSCtl |  | Output | VSCtl_bVSregDeacVhlSpdGap | Cruise control deactivation by vehicle speed gap | No | No | - | No | No
DataProc | REF_01562_23_01206_v1_0_TA_MEAP |  | Input | Afts_bCmdTestMEAP | Demande d'activation du test Module entree d'air pilote (MEAP) | No | No | - | No | No
DataProc | REF_01562_23_01206_v1_0_TA_MEAP |  | Input | Ext_bFSFCf | Flag de telecodage MEAP | No | No | - | No | No
DataProc | REF_01562_23_01206_v1_0_TA_MEAP |  | Input | Ext_spdVeh | Vehicle speed | No | No | - | No | No
DataProc | REF_01562_23_01206_v1_0_TA_MEAP |  | Input | Ext_uBattMes | Battery voltage | No | No | - | No | No
DataProc | REF_01562_23_01206_v1_0_TA_MEAP |  | Input | ShdFlap_stPosn | Position du MEAP | No | No | - | No | No
DataProc | REF_01562_23_01206_v1_0_TA_MEAP |  | Input | ShdFlap_stPosn2 | Current position of 2d generation MEAP | No | No | - | No | No
DataProc | REF_01562_23_01206_v1_0_TA_MEAP |  | Input | ShdFlap_stSysPha2 | Status of 2d generation MEAP | No | No | - | No | No
DataProc | REF_01562_23_01206_v1_0_TA_MEAP |  | Input | ThMgt_stPosnFSF2Req | FSF set point for a second generation of component | No | No | - | No | No
DataProc | REF_01562_23_01206_v1_0_TA_MEAP |  | Input | ThMgt_stPosnFSFReq | Consigne de volets pilotes | No | No | - | No | No
DataProc | REF_01562_23_01206_v1_0_TA_MEAP |  | Input | UCE_stSt | Applicative ECU State | No | No | - | No | No
DataProc | REF_01562_23_01206_v1_0_TA_MEAP |  | Output | Afts_bAcvFSF | Activation bypass de consigne test Module entree d'air pilote (MEAP) | No | No | - | No | No
DataProc | REF_01562_23_01206_v1_0_TA_MEAP |  | Output | Afts_bPrgTestMEAP | Statut de progression du test Module entree d'air pilote (MEAP) | No | No | - | No | No
DataProc | REF_01562_23_01206_v1_0_TA_MEAP |  | Output | Afts_stRsltTestMEAP | Resultat du test Module entree d'air pilote (MEAP) | No | No | - | No | No
DataProc | REF_01562_23_01206_v1_0_TA_MEAP |  | Output | ThMgt_stPosnFSF | etat des volets pilotes (info pour besoin clim) | No | No | - | No | No
DataProc | REF_01562_23_01206_v1_0_TA_MEAP |  | Output | ThMgt_stPosnFSF2 | 2d generation MEAP command | No | No | - | No | No
MUX | Ref_01562_23_01491_v2_0_DrvAdaptLIN_VCU_GSET4_J4U |  | Calib | Ext_tSeuilOuvThermostat_C | Calibration seuil de temperature ouverture thermostat | No | No | - | No | No
MUX | Ref_01562_23_01491_v2_0_DrvAdaptLIN_VCU_GSET4_J4U |  | Input | CHLoop_bAcvCmprReq | Request to activate the compressor | No | No | - | No | No
MUX | Ref_01562_23_01491_v2_0_DrvAdaptLIN_VCU_GSET4_J4U |  | Input | CHLoop_nCmprSp | Setpoint of compressor speed | No | No | - | No | No
MUX | Ref_01562_23_01491_v2_0_DrvAdaptLIN_VCU_GSET4_J4U |  | Input | CoPtFH_stPwt | Etat GMP | No | No | - | No | No
MUX | Ref_01562_23_01491_v2_0_DrvAdaptLIN_VCU_GSET4_J4U |  | Input | CREPE_bHVWHCutOffReq | Cut off request for the HVWH | No | No | - | No | No
MUX | Ref_01562_23_01491_v2_0_DrvAdaptLIN_VCU_GSET4_J4U |  | Input | CREPE_rHVWHReq | CTP water LV control | No | No | - | No | No
MUX | Ref_01562_23_01491_v2_0_DrvAdaptLIN_VCU_GSET4_J4U |  | Input | Ext_bDftNotSecuCPR | CPR non-security default | No | No | - | No | No
MUX | Ref_01562_23_01491_v2_0_DrvAdaptLIN_VCU_GSET4_J4U |  | Input | Ext_bDftNotSecuCTPE | CTP non-security default | No | No | - | No | No
MUX | Ref_01562_23_01491_v2_0_DrvAdaptLIN_VCU_GSET4_J4U |  | Input | Ext_bDftSecuCPR | CPR security default | No | No | - | No | No
MUX | Ref_01562_23_01491_v2_0_DrvAdaptLIN_VCU_GSET4_J4U |  | Input | Ext_bDftSecuCTPE | CTP security default | No | No | - | No | No
MUX | Ref_01562_23_01491_v2_0_DrvAdaptLIN_VCU_GSET4_J4U |  | Input | Ext_bInterLockCCESt | Status of interlock line | No | No | - | No | No
MUX | Ref_01562_23_01491_v2_0_DrvAdaptLIN_VCU_GSET4_J4U |  | Input | Ext_bInterLockHVWHSt | status of interlock line | No | No | - | No | No
MUX | Ref_01562_23_01491_v2_0_DrvAdaptLIN_VCU_GSET4_J4U |  | Input | Ext_iCnsElCCE | CCE consumed electric current | No | No | - | No | No
MUX | Ref_01562_23_01491_v2_0_DrvAdaptLIN_VCU_GSET4_J4U |  | Input | Ext_iHVWHCurrent | CTP consumed electric current | No | No | - | No | No
MUX | Ref_01562_23_01491_v2_0_DrvAdaptLIN_VCU_GSET4_J4U |  | Input | Ext_nCmprSpeed | Compressor speed state | No | No | - | No | No
MUX | Ref_01562_23_01491_v2_0_DrvAdaptLIN_VCU_GSET4_J4U |  | Input | Ext_stDftNotFctConCPR | Non functionnal permanent default HVEC | No | No | - | No | No
MUX | Ref_01562_23_01491_v2_0_DrvAdaptLIN_VCU_GSET4_J4U |  | Input | Ext_stDftNotFctConCTPE | Non functionnal permanent default type 2 | No | No | - | No | No
MUX | Ref_01562_23_01491_v2_0_DrvAdaptLIN_VCU_GSET4_J4U |  | Input | Ext_stDftNotFctUntmCPR | Default function unwanted type HVEC | No | No | - | No | No
MUX | Ref_01562_23_01491_v2_0_DrvAdaptLIN_VCU_GSET4_J4U |  | Input | Ext_stDftNotFctUntmCTPE | Default function unwanted type 2 | No | No | - | No | No
MUX | Ref_01562_23_01491_v2_0_DrvAdaptLIN_VCU_GSET4_J4U |  | Input | Ext_stDftProtCPR | Fault protection HVEC | No | No | - | No | No
MUX | Ref_01562_23_01491_v2_0_DrvAdaptLIN_VCU_GSET4_J4U |  | Input | Ext_stDftProtCTPE | Fault protection type 2 | No | No | - | No | No
MUX | Ref_01562_23_01491_v2_0_DrvAdaptLIN_VCU_GSET4_J4U |  | Input | Ext_stDftPwrCPR | Default low-voltage supply HVEC | No | No | - | No | No
MUX | Ref_01562_23_01491_v2_0_DrvAdaptLIN_VCU_GSET4_J4U |  | Input | Ext_stDftPwrCTPE | Default type 2 low-voltage supply | No | No | - | No | No
MUX | Ref_01562_23_01491_v2_0_DrvAdaptLIN_VCU_GSET4_J4U |  | Input | Ext_stDftTSenCTPE | Failure temperature sensor type 2 | No | No | - | No | No
MUX | Ref_01562_23_01491_v2_0_DrvAdaptLIN_VCU_GSET4_J4U |  | Input | Ext_stDftVoltCPR | Default hight-voltage supply HVEC | No | No | - | No | No
MUX | Ref_01562_23_01491_v2_0_DrvAdaptLIN_VCU_GSET4_J4U |  | Input | Ext_stDftVoltCTPE | Default type 2 hight-voltage supply | No | No | - | No | No
MUX | Ref_01562_23_01491_v2_0_DrvAdaptLIN_VCU_GSET4_J4U |  | Input | Ext_tAirOutEvaMes | Evaporator probe temperature | No | No | - | No | No
MUX | Ref_01562_23_01491_v2_0_DrvAdaptLIN_VCU_GSET4_J4U |  | Input | Ext_tCoMesFineResl2 | Temperature d'eau moteur | No | No | - | No | No
MUX | Ref_01562_23_01491_v2_0_DrvAdaptLIN_VCU_GSET4_J4U |  | Input | Ext_tWaHVWHMes | CTP water temperature | No | No | - | No | No
MUX | Ref_01562_23_01491_v2_0_DrvAdaptLIN_VCU_GSET4_J4U |  | Input | Ext_uCmprVoltage | Compressor power High voltage | No | No | - | No | No
MUX | Ref_01562_23_01491_v2_0_DrvAdaptLIN_VCU_GSET4_J4U |  | Input | Ext_uHVWHVoltage | CTPE power high voltage | No | No | - | No | No
MUX | Ref_01562_23_01491_v2_0_DrvAdaptLIN_VCU_GSET4_J4U |  | Input | FID_bHVWHLostRepl | Reconfiguration state if HVWH frame is missing | No | No | - | No | No
MUX | Ref_01562_23_01491_v2_0_DrvAdaptLIN_VCU_GSET4_J4U |  | Input | FID_bHVWHTempInvlReplVal | Reconfiguration state if an invalid HVWH temperature is received | No | No | - | No | No
MUX | Ref_01562_23_01491_v2_0_DrvAdaptLIN_VCU_GSET4_J4U |  | Input | SUCRE_pwrCmprMaxSp | Setpoint of compressor speed | No | No | - | No | No
MUX | Ref_01562_23_01491_v2_0_DrvAdaptLIN_VCU_GSET4_J4U |  | Input | SUCRE_pwrHVWHMaxSp | Maximum of HVWH power request | No | No | - | No | No
MUX | Ref_01562_23_01491_v2_0_DrvAdaptLIN_VCU_GSET4_J4U |  | Input | UCE_bLINComNd | Fucntional communication hold request for LIN network | No | No | - | No | No
MUX | Ref_01562_23_01491_v2_0_DrvAdaptLIN_VCU_GSET4_J4U |  | Local | HVEC_FAULT | HVEC defect status | No | No | - | No | No
MUX | Ref_01562_23_01491_v2_0_DrvAdaptLIN_VCU_GSET4_J4U |  | Local | HVWH_FAULT | HVWH defect status | No | No | - | No | No
MUX | Ref_01562_23_01491_v2_0_DrvAdaptLIN_VCU_GSET4_J4U |  | Output | AC_bAcvCCE | Compressor synthesis | No | No | - | No | No
MUX | Ref_01562_23_01491_v2_0_DrvAdaptLIN_VCU_GSET4_J4U |  | Output | Ext_bCmprLimPwr | Compressor limitation | No | No | - | No | No
MUX | Ref_01562_23_01491_v2_0_DrvAdaptLIN_VCU_GSET4_J4U |  | Output | Ext_bCmprStall | Compressor in stall | No | No | - | No | No
MUX | Ref_01562_23_01491_v2_0_DrvAdaptLIN_VCU_GSET4_J4U |  | Output | Ext_bHVWHCutOffReq | Request for water cut-off CTP LV | No | No | - | No | No
MUX | Ref_01562_23_01491_v2_0_DrvAdaptLIN_VCU_GSET4_J4U |  | Output | Ext_iCmpr | CPR consumed electric current | No | No | - | No | No
MUX | Ref_01562_23_01491_v2_0_DrvAdaptLIN_VCU_GSET4_J4U |  | Output | Ext_iHVWHMes | CTP consumed electric current | No | No | - | No | No
MUX | Ref_01562_23_01491_v2_0_DrvAdaptLIN_VCU_GSET4_J4U |  | Output | Ext_nCmpr | Compressor speed state | No | No | - | No | No
MUX | Ref_01562_23_01491_v2_0_DrvAdaptLIN_VCU_GSET4_J4U |  | Output | Ext_nCmprSp | Rotational speed request | No | No | - | No | No
MUX | Ref_01562_23_01491_v2_0_DrvAdaptLIN_VCU_GSET4_J4U |  | Output | Ext_pwrElCmprLimReq | Electrical compressor power limitation request | No | No | - | No | No
MUX | Ref_01562_23_01491_v2_0_DrvAdaptLIN_VCU_GSET4_J4U |  | Output | Ext_pwrHVWHMaxSp | Heater maximum Electrical Power Autorized | No | No | - | No | No
MUX | Ref_01562_23_01491_v2_0_DrvAdaptLIN_VCU_GSET4_J4U |  | Output | Ext_rHVWHReq | CTP water LV control | No | No | - | No | No
MUX | Ref_01562_23_01491_v2_0_DrvAdaptLIN_VCU_GSET4_J4U |  | Output | Ext_stDgoDftIntCPR | Diagnosis result flag for internal power supply defect on CPR/CCE | No | No | - | No | No
MUX | Ref_01562_23_01491_v2_0_DrvAdaptLIN_VCU_GSET4_J4U |  | Output | Ext_stDgoDftIntCTPE | Diagnosis result flag for internal power supply defect on CTPE | No | No | - | No | No
MUX | Ref_01562_23_01491_v2_0_DrvAdaptLIN_VCU_GSET4_J4U |  | Output | Ext_stDgoDftNotFctConstCPR | Diagnosis result flag for permanently defect on CPR/CCE | No | No | - | No | No
MUX | Ref_01562_23_01491_v2_0_DrvAdaptLIN_VCU_GSET4_J4U |  | Output | Ext_stDgoDftNotFctContsCTPE | Diagnosis result flag for permanently defect on CTPE | No | No | - | No | No
MUX | Ref_01562_23_01491_v2_0_DrvAdaptLIN_VCU_GSET4_J4U |  | Output | Ext_stDgoDftNotFctUntmCPR | Diagnosis result flag for defect on unexpected operation fault on CPR/CCE | No | No | - | No | No
MUX | Ref_01562_23_01491_v2_0_DrvAdaptLIN_VCU_GSET4_J4U |  | Output | Ext_stDgoDftNotFctUntmCTPE | Diagnosis result flag for defect on unexpected operation fault on CTPE | No | No | - | No | No
MUX | Ref_01562_23_01491_v2_0_DrvAdaptLIN_VCU_GSET4_J4U |  | Output | Ext_stDgoDftOverVoltCPR | Diagnosis result flag for defect supply overvoltage detection on CPR/CCE | No | No | - | No | No
MUX | Ref_01562_23_01491_v2_0_DrvAdaptLIN_VCU_GSET4_J4U |  | Output | Ext_stDgoDftOverVoltCTPE | Diagnosis result flag for defect supply overvoltage detection on CTPE | No | No | - | No | No
MUX | Ref_01562_23_01491_v2_0_DrvAdaptLIN_VCU_GSET4_J4U |  | Output | Ext_stDgoDftProtCPR | Diagnosis result flag for defect protection mode on CPR/CCE | No | No | - | No | No
MUX | Ref_01562_23_01491_v2_0_DrvAdaptLIN_VCU_GSET4_J4U |  | Output | Ext_stDgoDftProtCTPE | Diagnosis result flag for defect protection mode on CTPE | No | No | - | No | No
MUX | Ref_01562_23_01491_v2_0_DrvAdaptLIN_VCU_GSET4_J4U |  | Output | Ext_stDgoDftSecuCPR | Diagnosis result flag for safety defect on CPR/CCE | No | No | - | No | No
MUX | Ref_01562_23_01491_v2_0_DrvAdaptLIN_VCU_GSET4_J4U |  | Output | Ext_stDgoDftSecuCTPE | Diagnosis result flag for safety defect on CTPE | No | No | - | No | No
MUX | Ref_01562_23_01491_v2_0_DrvAdaptLIN_VCU_GSET4_J4U |  | Output | Ext_stDgoDftTSenCTPE | Diagnosis result flag for defect on internal temperature sensor on CTPE | No | No | - | No | No
MUX | Ref_01562_23_01491_v2_0_DrvAdaptLIN_VCU_GSET4_J4U |  | Output | Ext_stDgoDftUndVoltCPR | Diagnosis result flag for defect supply undervoltage detection on CPR/CCE | No | No | - | No | No
MUX | Ref_01562_23_01491_v2_0_DrvAdaptLIN_VCU_GSET4_J4U |  | Output | Ext_stDgoDftUndVoltCTPE | Diagnosis result flag for defect supply undervoltage detection on CTPE | No | No | - | No | No
MUX | Ref_01562_23_01491_v2_0_DrvAdaptLIN_VCU_GSET4_J4U |  | Output | Ext_stHVCmprIntlockLineSt | HV Compressor interlock line state | No | No | - | No | No
MUX | Ref_01562_23_01491_v2_0_DrvAdaptLIN_VCU_GSET4_J4U |  | Output | Ext_stHVWtrHeatrIntlockLineSt | HV Water Heater interlock line state | No | No | - | No | No
MUX | Ref_01562_23_01491_v2_0_DrvAdaptLIN_VCU_GSET4_J4U |  | Output | Ext_tHeatT | Heater temperature | No | No | - | No | No
MUX | Ref_01562_23_01491_v2_0_DrvAdaptLIN_VCU_GSET4_J4U |  | Output | Ext_tWaOutHVWHMes | Water temperature at HVWH outlet | No | No | - | No | No
MUX | Ref_01562_23_01491_v2_0_DrvAdaptLIN_VCU_GSET4_J4U |  | Output | Ext_uCmpr | Compressor power High voltage | No | No | - | No | No
MUX | Ref_01562_23_01491_v2_0_DrvAdaptLIN_VCU_GSET4_J4U |  | Output | Ext_uHVWHMes | CTPE power high voltage | No | No | - | No | No
ASW | Ref_96_648_783_9X_LIN_2_1_Network_Life_Phases | created for eVCU VF-1bis | Output | Ext_stNwCmdLIN | LIN network command | No | No | - | No | No
MUX | SECURISATION_CAN_HEV_J3U_LatAm_P2F2 |  | Input | Ext_ctClcProc0EE | This signal is a counter used for safety checks strategies. This counter is incremented of 1 (one) unit at each frame transmission. | No | No | - | No | No
MUX | SECURISATION_CAN_HEV_J3U_LatAm_P2F2 |  | Input | Ext_ctClcProc0FA | This signal is a counter used for safety checks strategies. This counter is incremented of 1 (one) unit at each frame transmission. | No | No | - | No | No
MUX | SECURISATION_CAN_HEV_J3U_LatAm_P2F2 |  | Input | Ext_ctClcProc101 | This signal is a counter used for safety checks strategies. This counter is incremented of 1 (one) unit at each frame transmission. | No | No | - | No | No
MUX | SECURISATION_CAN_HEV_J3U_LatAm_P2F2 |  | Input | Ext_ctClcProc116 | This signal is a counter used for safety checks strategies. This counter is incremented of 1 (one) unit at each frame transmission. | No | No | - | No | No
MUX | SECURISATION_CAN_HEV_J3U_LatAm_P2F2 |  | Input | Ext_ctClcProc186 | 4 bits compute process counter | No | No | - | No | No
MUX | SECURISATION_CAN_HEV_J3U_LatAm_P2F2 |  | Input | Ext_ctClcProc189 | 4 bits compute process counter | No | No | - | No | No
MUX | SECURISATION_CAN_HEV_J3U_LatAm_P2F2 |  | Input | Ext_ctClcProc190 | Not applicable | No | No | - | No | No
MUX | SECURISATION_CAN_HEV_J3U_LatAm_P2F2 |  | Input | Ext_ctClcProc1A9 | Not applicable | No | No | - | No | No
MUX | SECURISATION_CAN_HEV_J3U_LatAm_P2F2 |  | Input | Ext_ctClcProc281 | 0Commentaire : 0 | No | No | - | No | No
MUX | SECURISATION_CAN_HEV_J3U_LatAm_P2F2 |  | Input | Ext_ctClcProc2C6 | 4 bits compute process counter | No | No | - | No | No
MUX | SECURISATION_CAN_HEV_J3U_LatAm_P2F2 |  | Input | Ext_ctClcProc373 | 4 bits compute process counter | No | No | - | No | No
MUX | SECURISATION_CAN_HEV_J3U_LatAm_P2F2 |  | Input | Ext_ctClcProc421 | 4 bits compute process counter | No | No | - | No | No
MUX | SECURISATION_CAN_HEV_J3U_LatAm_P2F2 |  | Input | Ext_ctClcProc48C | 4 bits compute process counter | No | No | - | No | No
MUX | SECURISATION_CAN_HEV_J3U_LatAm_P2F2 |  | Input | Ext_ctClcProc4F4 | 4 bits compute process counter | No | No | - | No | No
MUX | SECURISATION_CAN_HEV_J3U_LatAm_P2F2 |  | Input | Ext_ctClcProc501 | 4 bits compute process counter | No | No | - | No | No
MUX | SECURISATION_CAN_HEV_J3U_LatAm_P2F2 |  | Input | Ext_ctClcProc509 | Compteur process 509 | No | No | - | No | No
MUX | SECURISATION_CAN_HEV_J3U_LatAm_P2F2 |  | Input | Ext_ctClcProc541 | 4 bits compute process counter | No | No | - | No | No
MUX | SECURISATION_CAN_HEV_J3U_LatAm_P2F2 |  | Input | Ext_ctClcProc586 | 4 bits compute process counter | No | No | - | No | No
MUX | SECURISATION_CAN_HEV_J3U_LatAm_P2F2 |  | Input | Ext_ctClcProc5A6 | 4 bits process counter | No | No | - | No | No
MUX | SECURISATION_CAN_HEV_J3U_LatAm_P2F2 |  | Input | Ext_ctClcProc5C6 | 4 bits compute process counter | No | No | - | No | No
MUX | SECURISATION_CAN_HEV_J3U_LatAm_P2F2 |  | Input | Ext_noCks0EE | CRC according to SAE J1850 standard that has to be calculated from bit 63 to bit 8 at each frame transmission. | No | No | - | No | No
MUX | SECURISATION_CAN_HEV_J3U_LatAm_P2F2 |  | Input | Ext_noCks0FA | Not applicable | No | No | - | No | No
MUX | SECURISATION_CAN_HEV_J3U_LatAm_P2F2 |  | Input | Ext_noCks101 | CRC according to SAE J1850 standard that has to be calculated from bit 63 to bit 8 at each frame transmission. | No | No | - | No | No
MUX | SECURISATION_CAN_HEV_J3U_LatAm_P2F2 |  | Input | Ext_noCks116 | CRC according to SAE J1850 standard that has to be calculated from bit 63 to bit 8 at each frame transmission. | No | No | - | No | No
MUX | SECURISATION_CAN_HEV_J3U_LatAm_P2F2 |  | Input | Ext_noCks186 | Frame checksum | No | No | - | No | No
MUX | SECURISATION_CAN_HEV_J3U_LatAm_P2F2 |  | Input | Ext_noCks189 | Frame checksum | No | No | - | No | No
MUX | SECURISATION_CAN_HEV_J3U_LatAm_P2F2 |  | Input | Ext_noCks190 | Not applicable | No | No | - | No | No
MUX | SECURISATION_CAN_HEV_J3U_LatAm_P2F2 |  | Input | Ext_noCks1A9 | Not applicable | No | No | - | No | No
MUX | SECURISATION_CAN_HEV_J3U_LatAm_P2F2 |  | Input | Ext_noCks281 | 0Commentaire : 0 | No | No | - | No | No
MUX | SECURISATION_CAN_HEV_J3U_LatAm_P2F2 |  | Input | Ext_noCks2C6 | Frame checksum | No | No | - | No | No
MUX | SECURISATION_CAN_HEV_J3U_LatAm_P2F2 |  | Input | Ext_noCks373 | Frame checksum | No | No | - | No | No
MUX | SECURISATION_CAN_HEV_J3U_LatAm_P2F2 |  | Input | Ext_noCks421 | Frame checksum | No | No | - | No | No
MUX | SECURISATION_CAN_HEV_J3U_LatAm_P2F2 |  | Input | Ext_noCks48C | CHK_INI = 0x8 | No | No | - | No | No
MUX | SECURISATION_CAN_HEV_J3U_LatAm_P2F2 |  | Input | Ext_noCks4F4 | Frame checksum | No | No | - | No | No
MUX | SECURISATION_CAN_HEV_J3U_LatAm_P2F2 |  | Input | Ext_noCks501 | Frame checksum | No | No | - | No | No
MUX | SECURISATION_CAN_HEV_J3U_LatAm_P2F2 |  | Input | Ext_noCks509 | Checksum trame 509 | No | No | - | No | No
MUX | SECURISATION_CAN_HEV_J3U_LatAm_P2F2 |  | Input | Ext_noCks541 | Frame checksum | No | No | - | No | No
MUX | SECURISATION_CAN_HEV_J3U_LatAm_P2F2 |  | Input | Ext_noCks586 | Frame checksum | No | No | - | No | No
MUX | SECURISATION_CAN_HEV_J3U_LatAm_P2F2 |  | Input | Ext_noCks5A6 | Frame checksum | No | No | - | No | No
MUX | SECURISATION_CAN_HEV_J3U_LatAm_P2F2 |  | Input | Ext_noCks5C6 | Frame checksum | No | No | - | No | No
MUX | SECURISATION_CAN_HEV_J3U_LatAm_P2F2 |  | Output | Ext_ctClcProc0FC | Not applicable | No | No | - | No | No
MUX | SECURISATION_CAN_HEV_J3U_LatAm_P2F2 |  | Output | Ext_ctClcProc126 | 4 bits compute process counter | No | No | - | No | No
MUX | SECURISATION_CAN_HEV_J3U_LatAm_P2F2 |  | Output | Ext_ctClcProc128 | 4 bits compute process counter | No | No | - | No | No
MUX | SECURISATION_CAN_HEV_J3U_LatAm_P2F2 |  | Output | Ext_ctClcProc1A8 | 4 bits compute process counter | No | No | - | No | No
MUX | SECURISATION_CAN_HEV_J3U_LatAm_P2F2 |  | Output | Ext_ctClcProc1B8 | 4 bits compute process counter | No | No | - | No | No
MUX | SECURISATION_CAN_HEV_J3U_LatAm_P2F2 |  | Output | Ext_ctClcProc1D8 | 4 bits compute process counter | No | No | - | No | No
MUX | SECURISATION_CAN_HEV_J3U_LatAm_P2F2 |  | Output | Ext_ctClcProc1F4 | Not applicable | No | No | - | No | No
MUX | SECURISATION_CAN_HEV_J3U_LatAm_P2F2 |  | Output | Ext_ctClcProc1F8 | 4 bits compute process counter | No | No | - | No | No
MUX | SECURISATION_CAN_HEV_J3U_LatAm_P2F2 |  | Output | Ext_ctClcProc238 | 4 bits compute process counter | No | No | - | No | No
MUX | SECURISATION_CAN_HEV_J3U_LatAm_P2F2 |  | Output | Ext_ctClcProc300 | 4 bits compute process counter | No | No | - | No | No
MUX | SECURISATION_CAN_HEV_J3U_LatAm_P2F2 |  | Output | Ext_ctClcProc3D8 | 4 bits compute process counter | No | No | - | No | No
MUX | SECURISATION_CAN_HEV_J3U_LatAm_P2F2 |  | Output | Ext_ctClcProc448 | 4 bits compute process counter | No | No | - | No | No
MUX | SECURISATION_CAN_HEV_J3U_LatAm_P2F2 |  | Output | Ext_ctClcProc478 | 4 bits compute process counter | No | No | - | No | No
MUX | SECURISATION_CAN_HEV_J3U_LatAm_P2F2 |  | Output | Ext_ctClcProc558 | 4 bits compute process counter | No | No | - | No | No
MUX | SECURISATION_CAN_HEV_J3U_LatAm_P2F2 |  | Output | Ext_noCks0FC | Not applicable | No | No | - | No | No
MUX | SECURISATION_CAN_HEV_J3U_LatAm_P2F2 |  | Output | Ext_noCks126 | Ext_noCks126 | No | No | - | No | No
MUX | SECURISATION_CAN_HEV_J3U_LatAm_P2F2 |  | Output | Ext_noCks128 | Frame checksum | No | No | - | No | No
MUX | SECURISATION_CAN_HEV_J3U_LatAm_P2F2 |  | Output | Ext_noCks1A8 | Frame checksum | No | No | - | No | No
MUX | SECURISATION_CAN_HEV_J3U_LatAm_P2F2 |  | Output | Ext_noCks1B8 | Frame checksum | No | No | - | No | No
MUX | SECURISATION_CAN_HEV_J3U_LatAm_P2F2 |  | Output | Ext_noCks1D8 | Frame checksum | No | No | - | No | No
MUX | SECURISATION_CAN_HEV_J3U_LatAm_P2F2 |  | Output | Ext_noCks1F4 | Not applicable | No | No | - | No | No
MUX | SECURISATION_CAN_HEV_J3U_LatAm_P2F2 |  | Output | Ext_noCks1F8 | Frame checksum | No | No | - | No | No
MUX | SECURISATION_CAN_HEV_J3U_LatAm_P2F2 |  | Output | Ext_noCks238 | Frame checksum | No | No | - | No | No
MUX | SECURISATION_CAN_HEV_J3U_LatAm_P2F2 |  | Output | Ext_noCks300 | Not applicable | No | No | - | No | No
MUX | SECURISATION_CAN_HEV_J3U_LatAm_P2F2 |  | Output | Ext_noCks3D8 | Frame checksum | No | No | - | No | No
MUX | SECURISATION_CAN_HEV_J3U_LatAm_P2F2 |  | Output | Ext_noCks448 | Frame checksum | No | No | - | No | No
MUX | SECURISATION_CAN_HEV_J3U_LatAm_P2F2 |  | Output | Ext_noCks478 | Ext_noCks478 | No | No | - | No | No
MUX | SECURISATION_CAN_HEV_J3U_LatAm_P2F2 |  | Output | Ext_noCks558 | Frame checksum | No | No | - | No | No
Stub | STUB_EXT_MM_HEV_J3U_LatAm_P2F2 |  | Output | CoPt_stGBxMod | Mode BV utilise | No | No | 0 | No | No
Stub | STUB_EXT_MM_HEV_J3U_LatAm_P2F2 |  | Output | Ctrl_tAirExtMes3CA | Flow control for TEMP_AIR_EXT parameter | No | No | 1 | No | No
Stub | STUB_EXT_MM_HEV_J3U_LatAm_P2F2 |  | Output | Ext_bElPrecondWkuReq | Preconditioning by the electrical system | No | No | 0 | No | No
Stub | STUB_EXT_MM_HEV_J3U_LatAm_P2F2 |  | Output | Ext_ctDayCAN | parametre compteur jour ecoule, parametre de la messagerie P256 | No | No | 0 | No | No
Stub | STUB_EXT_MM_HEV_J3U_LatAm_P2F2 |  | Output | Ext_ctSecCAN | parametre compteur jour ecoule, parametre de la messagerie P255 | No | No | 0 | No | No
Stub | STUB_EXT_MM_HEV_J3U_LatAm_P2F2 |  | Output | Ext_ctYrCAN | parametre compteur annee ecoulee, parametre de la messagerie P257 | No | No | 0 | No | No
Stub | STUB_EXT_MM_HEV_J3U_LatAm_P2F2 |  | Output | Ext_nEopReReq | eRad3 oil pump speed command | No | No | 0 | No | No
Stub | STUB_EXT_MM_HEV_J3U_LatAm_P2F2 |  | Output | Ext_pRelBrkAsi | Physical value of the Relative Mastervac Pressure | No | No | 1000 | No | No
Stub | STUB_EXT_MM_HEV_J3U_LatAm_P2F2 |  | Output | Ext_stBrkAsiTypCf | Configuration_flux_of_the_Mastervac_Pressure_Sensor | No | No | 0 | No | No
Stub | STUB_EXT_MM_HEV_J3U_LatAm_P2F2 |  | Output | Ext_stWebastoTypCf | Configuration of the Webasto type | No | No | 0 | No | No
Stub | STUB_EXT_MM_HEV_J3U_LatAm_P2F2 |  | Output | Ext_tCoMesSens | Coolant temperature from sens | No | No | 20 | No | No
Stub | STUB_EXT_MM_HEV_J3U_LatAm_P2F2 |  | Output | Ext_tOil | Temperature d'huile traitee | No | No | 20 | No | No
Stub | STUB_EXT_MM_HEV_J3U_LatAm_P2F2 |  | Output | Immo_bECUAwakeImmoNeed | Request of keeping ECU supply for ADC needs | No | No | 0 | No | No
Stub | STUB_EXT_MM_HEV_J3U_LatAm_P2F2 |  | Output | TqCmp_bTAirChk | Validation flag of the estimated air temperature | No | No | 0 | No | No
Stub | STUB_EXT_MM_HEV_J3U_LatAm_P2F2 |  | Output | TqCmp_tAirEstim | Estimated air temperature | No | No | 20 | No | No
Stub | STUB_EXT_MM_HEV_J3U_LatAm_P2F2 |  | Output | Tra_bTqTx | Etat transmission de couple | No | No | 0 | No | No
Stub | STUB_EXT_MM_HEV_J3U_LatAm_P2F2 |  | Output | Tra_stGearShiftAT | Gear shift state | No | No | 0 | No | No
Stub | STUB_EXT_RCD_HEV_J3U_LatAm_P2F2 |  | Output | Ext_bAntPwtStrtWkuSt | Partial wakeup state CMM awakening, VCU, TCU MCU TBMU (BSI Master) to anticipate the MEA VHL | No | No | 0 | No | No
Stub | STUB_EXT_RCD_HEV_J3U_LatAm_P2F2 |  | Output | Ext_bElPrecondWkuSt | Partial wakeup state preconditioning by the electrical system | No | No | 0 | No | No
Stub | STUB_EXT_RCD_HEV_J3U_LatAm_P2F2 |  | Output | Ext_bGBxWkuSt | Signal indicated GB_STATE_REQ_WUP_STATE | No | No | 0 | No | No
Stub | STUB_EXT_RCD_HEV_J3U_LatAm_P2F2 |  | Output | Ext_bPostDrvWkuSt | Partial wakeup state BSI master reached OBC and TBMU to keep awake 2min. | No | No | 0 | No | No
Stub | STUB_EXT_RCD_HEV_J3U_LatAm_P2F2 |  | Output | Ext_bVehCollWarnFil | Info crash confirmee | No | No | 0 | No | No

## GDGAR Macromodule
Function name | Function description | I/O | SSTG label | Interface description | MM I/O
GDGAR_MM_HEV_J3U_LatAm_P2F2 |  | Input | BatMgt_stDgoBatt2ConFlt | Battery 2 Disconnection Failure Diagnosis
GDGAR_MM_HEV_J3U_LatAm_P2F2 |  | Input | BatMgt_stDgoBattComDiag | Diagnostic results of BECB communication status
GDGAR_MM_HEV_J3U_LatAm_P2F2 |  | Input | BatMgt_stDgoBattConDiag | Etat du defaut du diagnostic de connexion de la batterie 12V
GDGAR_MM_HEV_J3U_LatAm_P2F2 |  | Input | BatMgt_stDgoBattConDiagNotAvl | Etat du defaut du diagnostic de la disponibilite des donnees pour le diag deconnexion de la batterie 12V
GDGAR_MM_HEV_J3U_LatAm_P2F2 |  | Input | BatMgt_stDgoBattRlyLBMS | Defaut contacteur batterie Liion 12V ouvert
GDGAR_MM_HEV_J3U_LatAm_P2F2 |  | Input | BatMgt_stDgoDiagIbsFail | Defaut Diagnostic IBS SAFETY Failure
GDGAR_MM_HEV_J3U_LatAm_P2F2 |  | Input | BatMgt_stDgoDiagInc | Defaut batterie INCERTAIN
GDGAR_MM_HEV_J3U_LatAm_P2F2 |  | Input | BatMgt_stDgoDiagNok | Defaut batterie NOK
GDGAR_MM_HEV_J3U_LatAm_P2F2 |  | Input | BatMgt_stDgoDiagNotAvl | Defaut Diagnostic batterie Non realise ou Indisponible
GDGAR_MM_HEV_J3U_LatAm_P2F2 |  | Input | BatMgt_stDgoLdBatt | Resultat diagnostic sur la compensation des pertes en lignes et dispersion producteur
GDGAR_MM_HEV_J3U_LatAm_P2F2 |  | Input | ChgMgt_stDgoBEPRCabOvldProt | Diagnostic overload/overheat of the wire BEPR/HV battery
GDGAR_MM_HEV_J3U_LatAm_P2F2 |  | Input | ChgMgt_stDgoChHVB | Diagnostic of the high voltage battery at the charging sequence
GDGAR_MM_HEV_J3U_LatAm_P2F2 |  | Input | ChgMgt_stDgoFastChgDft | Diagnostic of electrical network current from the fast charging sequence
GDGAR_MM_HEV_J3U_LatAm_P2F2 |  | Input | ChgMgt_stDgoFirstLvlChrgnSysDft | Diagnostic of the first level fault of charging system
GDGAR_MM_HEV_J3U_LatAm_P2F2 |  | Input | ChgMgt_stDgoOBCDCDCAcIntlockLine | OBC Ac Interlock line open diagnostic
GDGAR_MM_HEV_J3U_LatAm_P2F2 |  | Input | ChgMgt_stDgoOBCDCDCAcUndefIntlockLine | OBC/DCDC HV Ac Interlock line undifined diagnostic
GDGAR_MM_HEV_J3U_LatAm_P2F2 |  | Input | ChgMgt_stDgoOBCDCDCDcIntlockLine1 | OBCDCDC HV DC Interlock line opening low speed diagnostic
GDGAR_MM_HEV_J3U_LatAm_P2F2 |  | Input | ChgMgt_stDgoOBCDCDCDcIntlockLine2 | DCDC HV DC Interlock line opening high speed diagnostic
GDGAR_MM_HEV_J3U_LatAm_P2F2 |  | Input | ChgMgt_stDgoOBCDCDCDcIntlockLine3 | OBC/DCDC HV Dc Interlock line undifined diagnostic
GDGAR_MM_HEV_J3U_LatAm_P2F2 |  | Input | ChgMgt_stDgoOverCurDcChg | Overcurrent during charge Mode 4 Diagnosis
GDGAR_MM_HEV_J3U_LatAm_P2F2 |  | Input | ChgMgt_stDgoSecLvlChrgnSysDft | Diagnostic of the second level fault of charging system
GDGAR_MM_HEV_J3U_LatAm_P2F2 |  | Input | ChgMgt_stDgoThrdLvlChrgnSysDft | Diagnostic of the third level fault of charging system
GDGAR_MM_HEV_J3U_LatAm_P2F2 |  | Input | ChgMgt_stDgoUndCurDcChg | Undercurrent during slow or fast charging Diagnosis
GDGAR_MM_HEV_J3U_LatAm_P2F2 |  | Input | CoHVB_stDgoFrbd_iChNomHVB | Event status of HV_BATT_NOM_CH_CURR_HD forbidden value default sent to the GD
GDGAR_MM_HEV_J3U_LatAm_P2F2 |  | Input | CoHVB_stDgoFrbd_iChPeakHVB | Event status of HV_BATT_PEAK_CH_CURR_HD forbidden value default sent to the GD
GDGAR_MM_HEV_J3U_LatAm_P2F2 |  | Input | CoHVB_stDgoFrbd_iChStabHVB | Event status of HV_BATT_STAB_CH_CURR_HD forbidden value default sent to the GD
GDGAR_MM_HEV_J3U_LatAm_P2F2 |  | Input | CoHVB_stDgoFrbd_iDchaNomHVB | Event status of HV_BATT_NOM_DISCH_CURR_HD forbidden value default sent to the GD
GDGAR_MM_HEV_J3U_LatAm_P2F2 |  | Input | CoHVB_stDgoFrbd_iDchaPeakHVB | Event status of HV_BATT_PEAK_DISCH_CURR_HD forbidden value default sent to the GD
GDGAR_MM_HEV_J3U_LatAm_P2F2 |  | Input | CoHVB_stDgoFrbd_iDchaStabHVB | Event status of HV_BATT_STAB_DISCH_CURR_HD forbidden value default sent to the GD
GDGAR_MM_HEV_J3U_LatAm_P2F2 |  | Input | CoHVB_stDgoFrbd_iHVB | Event status of HV_BATT_REAL_CURR_HD forbidden value default sent to the GD
GDGAR_MM_HEV_J3U_LatAm_P2F2 |  | Input | CoHVB_stDgoFrbd_iMaxChProcHVB | Event status of HV_BATT_NOM_CH_CURRENT_HD forbidden value default sent to the GD
GDGAR_MM_HEV_J3U_LatAm_P2F2 |  | Input | CoHVB_stDgoFrbd_iMaxDchaProcHVB | Event status of MAX_ALLOW_DISCHRG_CURRENT forbidden value default sent to the GD
GDGAR_MM_HEV_J3U_LatAm_P2F2 |  | Input | CoHVB_stDgoFrbd_pwrAbsltLimRqrdFrntMch | Event status of HV_BATT_FRONT_MACHINE_PWR_LIM forbidden value default sent to the GD
GDGAR_MM_HEV_J3U_LatAm_P2F2 |  | Input | CoHVB_stDgoFrbd_pwrAbsltLimRqrdReMch | Event status of HV_BATT_REAR_MACHINE_PWR_LIM forbidden value default sent to the GD
GDGAR_MM_HEV_J3U_LatAm_P2F2 |  | Input | CoHVB_stDgoFrbd_pwrChNomHVB | Event status of HV_BATT_NOM_CH_POWER_HD forbidden value default sent to the GD
GDGAR_MM_HEV_J3U_LatAm_P2F2 |  | Input | CoHVB_stDgoFrbd_pwrChPeakHVB | Event status of HV_BATT_PEAK_CH_POWER_HD forbidden value default sent to the GD
GDGAR_MM_HEV_J3U_LatAm_P2F2 |  | Input | CoHVB_stDgoFrbd_pwrChStabHVB | Event status of HV_BATT_STAB_CH_POWER_HD forbidden value default sent to the GD
GDGAR_MM_HEV_J3U_LatAm_P2F2 |  | Input | CoHVB_stDgoFrbd_pwrDchaNomHVB | Event status of HV_BATT_NOM_DISCH_POWER_HD forbidden value default sent to the GD
GDGAR_MM_HEV_J3U_LatAm_P2F2 |  | Input | CoHVB_stDgoFrbd_pwrDchaPeakHVB | Event status of HV_BATT_PEAK_DISCH_POWER_HD forbidden value default sent to the GD
GDGAR_MM_HEV_J3U_LatAm_P2F2 |  | Input | CoHVB_stDgoFrbd_pwrDchaStabHVB | Event status of HV_BATT_STAB_DISCH_POWER_HD forbidden value default sent to the GD
GDGAR_MM_HEV_J3U_LatAm_P2F2 |  | Input | CoHVB_stDgoFrbd_pwrHVB_214 | Event status of HV_BATT_REAL_POWER_HD forbidden value default sent to the GD
GDGAR_MM_HEV_J3U_LatAm_P2F2 |  | Input | CoHVB_stDgoFrbd_pwrHVB_414 | Event status of HV_BATT_REAL_POWER_HD forbidden value default sent to the GD
GDGAR_MM_HEV_J3U_LatAm_P2F2 |  | Input | CoHVB_stDgoFrbd_pwrHVBThPwr | Event status of HV_BATT_GENERATED_HEAT forbidden value default sent to the GD
GDGAR_MM_HEV_J3U_LatAm_P2F2 |  | Input | CoHVB_stDgoFrbd_pwrMaxChProcHVB | Event status of MAX_ALLOW_CHARGE_POWER forbidden value default sent to the GD
GDGAR_MM_HEV_J3U_LatAm_P2F2 |  | Input | CoHVB_stDgoFrbd_pwrMaxDchaProcHVB | Event status of MAX_ALLOW_DISCHARGE_POWER forbidden value default sent to the GD
GDGAR_MM_HEV_J3U_LatAm_P2F2 |  | Input | CoHVB_stDgoFrbd_rHVBSoC | Event status of HV_BATT_SOC forbidden value default sent to the GD
GDGAR_MM_HEV_J3U_LatAm_P2F2 |  | Input | CoHVB_stDgoFrbd_rSOHC | Event status of HV_BATT_SOH_CAPA forbidden value default sent to the GD
GDGAR_MM_HEV_J3U_LatAm_P2F2 |  | Input | CoHVB_stDgoFrbd_rSOHR | Event status of HV_BATT_SOH_RES forbidden value default sent to the GD
GDGAR_MM_HEV_J3U_LatAm_P2F2 |  | Input | CoHVB_stDgoFrbd_stDft | Event status of TBMU_FAULT_TYPE forbidden value default sent to the GD
GDGAR_MM_HEV_J3U_LatAm_P2F2 |  | Input | CoHVB_stDgoFrbd_stDiscHVB | Event status of ETAT_DISCONT_BATT_HT forbidden value default sent to the GD
GDGAR_MM_HEV_J3U_LatAm_P2F2 |  | Input | CoHVB_stDgoFrbd_stFastChIntlockLineSt | Event status of FAST_CHARGE_INTERLOCK_LINE forbidden value default sent to the GD
GDGAR_MM_HEV_J3U_LatAm_P2F2 |  | Input | CoHVB_stDgoFrbd_stHVB | Event status of HV_BATT_STATE forbidden value default sent to the GD
GDGAR_MM_HEV_J3U_LatAm_P2F2 |  | Input | CoHVB_stDgoFrbd_stInsltFltSt | Event status of HV_BATT_INSUL_FAILURE forbidden value default sent to the GD
GDGAR_MM_HEV_J3U_LatAm_P2F2 |  | Input | CoHVB_stDgoFrbd_stIntlockLineOpErr | Event status of HV_BATT_INTERLOCK_LINE forbidden value default sent to the GD
GDGAR_MM_HEV_J3U_LatAm_P2F2 |  | Input | CoHVB_stDgoFrbd_stServicePlugState | Event status of E_SERVICE_PLUG_STATUS forbidden value default sent to the GD
GDGAR_MM_HEV_J3U_LatAm_P2F2 |  | Input | CoHVB_stDgoFrbd_tHVB | Event status of HV_BATT_TEMP_AVG forbidden value default sent to the GD
GDGAR_MM_HEV_J3U_LatAm_P2F2 |  | Input | CoHVB_stDgoFrbd_tHVBMin | Event status of HV_BATT_TEMP_MIN forbidden value default sent to the GD
GDGAR_MM_HEV_J3U_LatAm_P2F2 |  | Input | CoHVB_stDgoFrbd_uHVB | Event status of HV_BATT_REAL_VOLT_HD forbidden value default sent to the GD
GDGAR_MM_HEV_J3U_LatAm_P2F2 |  | Input | CoHVB_stDgoFrbd_uMaxChProcHVB | Event status of MAX_HV_BATT_VOLTAGE_ALLOW forbidden value default sent to the GD
GDGAR_MM_HEV_J3U_LatAm_P2F2 |  | Input | CoHVB_stDgoFrbd_wHVBCurTSoEMax | Event status of HV_BATT_SOE_MAX_CURRENT_TEMP forbidden value default sent to the GD
GDGAR_MM_HEV_J3U_LatAm_P2F2 |  | Input | CoHVB_stDgoFrbd_wHVBNegTotAbs | Event status of TOTAL_HV_BATT_NEGATIVE_ENERGY forbidden value default sent to the GD
GDGAR_MM_HEV_J3U_LatAm_P2F2 |  | Input | CoHVB_stDgoFrbd_wHVBPosTotAbs | Event status of TOTAL_HV_BATT_POSITIVE_ENERGY forbidden value default sent to the GD
GDGAR_MM_HEV_J3U_LatAm_P2F2 |  | Input | CoHVB_stDgoFrbd_wHVBSoE | Event status of HV_BATT_SOE_HD forbidden value default sent to the GD
GDGAR_MM_HEV_J3U_LatAm_P2F2 |  | Input | CoHVB_stDgoFrbd_wHVBSoEMax_3B4 | Event status of HV_BATT_SOE_MAX forbidden value default sent to the GD
GDGAR_MM_HEV_J3U_LatAm_P2F2 |  | Input | CoHVB_stDgoInvld_iChNomHVB | Event status of HV_BATT_NOM_CH_CURR_HD invalid value default sent to the GD
GDGAR_MM_HEV_J3U_LatAm_P2F2 |  | Input | CoHVB_stDgoInvld_iChPeakHVB | Event status of HV_BATT_PEAK_CH_CURR_HD invalid value default sent to the GD
GDGAR_MM_HEV_J3U_LatAm_P2F2 |  | Input | CoHVB_stDgoInvld_iChStabHVB | Event status of HV_BATT_STAB_CH_CURR_HD invalid value default sent to the GD
GDGAR_MM_HEV_J3U_LatAm_P2F2 |  | Input | CoHVB_stDgoInvld_iDchaNomHVB | Event status of HV_BATT_NOM_DISCH_CURR_HD invalid value default sent to the GD
GDGAR_MM_HEV_J3U_LatAm_P2F2 |  | Input | CoHVB_stDgoInvld_iDchaPeakHVB | Event status of HV_BATT_PEAK_DISCH_CURR_HD invalid value default sent to the GD
GDGAR_MM_HEV_J3U_LatAm_P2F2 |  | Input | CoHVB_stDgoInvld_iDchaStabHVB | Event status of HV_BATT_STAB_DISCH_CURR_HD invalid value default sent to the GD
GDGAR_MM_HEV_J3U_LatAm_P2F2 |  | Input | CoHVB_stDgoInvld_iHVB | Event status of HV_BATT_REAL_CURR_HD invalid value default sent to the GD
GDGAR_MM_HEV_J3U_LatAm_P2F2 |  | Input | CoHVB_stDgoInvld_iMaxChProcHVB | Event status of HV_BATT_NOM_CH_CURRENT_HD invalid value default sent to the GD
GDGAR_MM_HEV_J3U_LatAm_P2F2 |  | Input | CoHVB_stDgoInvld_iMaxDchaProcHVB | Event status of MAX_ALLOW_DISCHRG_CURRENT invalid value default sent to the GD
GDGAR_MM_HEV_J3U_LatAm_P2F2 |  | Input | CoHVB_stDgoInvld_pwrAbsltLimRqrdFrntMch | Event status of HV_BATT_FRONT_MACHINE_PWR_LIM invalid value default sent to the GD
GDGAR_MM_HEV_J3U_LatAm_P2F2 |  | Input | CoHVB_stDgoInvld_pwrAbsltLimRqrdReMch | Event status of HV_BATT_REAR_MACHINE_PWR_LIM invalid value default sent to the GD
GDGAR_MM_HEV_J3U_LatAm_P2F2 |  | Input | CoHVB_stDgoInvld_pwrChNomHVB | Event status of HV_BATT_NOM_CH_POWER_HD invalid value default sent to the GD
GDGAR_MM_HEV_J3U_LatAm_P2F2 |  | Input | CoHVB_stDgoInvld_pwrChPeakHVB | Event status of HV_BATT_PEAK_CH_POWER_HD invalid value default sent to the GD
GDGAR_MM_HEV_J3U_LatAm_P2F2 |  | Input | CoHVB_stDgoInvld_pwrChStabHVB | Event status of HV_BATT_STAB_CH_POWER_HD invalid value default sent to the GD
GDGAR_MM_HEV_J3U_LatAm_P2F2 |  | Input | CoHVB_stDgoInvld_pwrDchaNomHVB | Event status of HV_BATT_NOM_DISCH_POWER_HD invalid value default sent to the GD
GDGAR_MM_HEV_J3U_LatAm_P2F2 |  | Input | CoHVB_stDgoInvld_pwrDchaPeakHVB | Event status of HV_BATT_PEAK_DISCH_POWER_HD invalid value default sent to the GD
GDGAR_MM_HEV_J3U_LatAm_P2F2 |  | Input | CoHVB_stDgoInvld_pwrDchaStabHVB | Event status of HV_BATT_STAB_DISCH_POWER_HD invalid value default sent to the GD
GDGAR_MM_HEV_J3U_LatAm_P2F2 |  | Input | CoHVB_stDgoInvld_pwrHVB_214 | Event status of HV_BATT_REAL_POWER_HD invalid value default sent to the GD
GDGAR_MM_HEV_J3U_LatAm_P2F2 |  | Input | CoHVB_stDgoInvld_pwrHVB_414 | Event status of HV_BATT_REAL_POWER_HD invalid value default sent to the GD
GDGAR_MM_HEV_J3U_LatAm_P2F2 |  | Input | CoHVB_stDgoInvld_pwrHVBThPwr | Event status of HV_BATT_GENERATED_HEAT invalid value default sent to the GD
GDGAR_MM_HEV_J3U_LatAm_P2F2 |  | Input | CoHVB_stDgoInvld_pwrMaxChProcHVB | Event status of MAX_ALLOW_CHARGE_POWER invalid value default sent to the GD
GDGAR_MM_HEV_J3U_LatAm_P2F2 |  | Input | CoHVB_stDgoInvld_pwrMaxDchaProcHVB | Event status of MAX_ALLOW_DISCHARGE_POWER invalid value default sent to the GD
GDGAR_MM_HEV_J3U_LatAm_P2F2 |  | Input | CoHVB_stDgoInvld_rHVBSoC | Event status of HV_BATT_SOC invalid value default sent to the GD
GDGAR_MM_HEV_J3U_LatAm_P2F2 |  | Input | CoHVB_stDgoInvld_rSOHC | Event status of HV_BATT_SOH_CAPA invalid value default sent to the GD
GDGAR_MM_HEV_J3U_LatAm_P2F2 |  | Input | CoHVB_stDgoInvld_rSOHR | Event status of HV_BATT_SOH_RES invalid value default sent to the GD
GDGAR_MM_HEV_J3U_LatAm_P2F2 |  | Input | CoHVB_stDgoInvld_stDft | Event status of TBMU_FAULT_TYPE invalid value default sent to the GD
GDGAR_MM_HEV_J3U_LatAm_P2F2 |  | Input | CoHVB_stDgoInvld_stInsltFltSt | Event status of HV_BATT_INSUL_FAILURE invalid value default sent to the GD
GDGAR_MM_HEV_J3U_LatAm_P2F2 |  | Input | CoHVB_stDgoInvld_stOpDiscNoReqErr | Event status of HV_BATT_DISCONT_CSE_OPEN invalid value default sent to the GD
GDGAR_MM_HEV_J3U_LatAm_P2F2 |  | Input | CoHVB_stDgoInvld_stServicePlugState | Event status of E_SERVICE_PLUG_STATUS invalid value default sent to the GD
GDGAR_MM_HEV_J3U_LatAm_P2F2 |  | Input | CoHVB_stDgoInvld_tHVB | Event status of HV_BATT_TEMP_MAX invalid value default sent to the GD
GDGAR_MM_HEV_J3U_LatAm_P2F2 |  | Input | CoHVB_stDgoInvld_tHVBMax | Event status of HV_BATT_TEMP_MAX invalid value default sent to the GD
GDGAR_MM_HEV_J3U_LatAm_P2F2 |  | Input | CoHVB_stDgoInvld_tHVBMin | Event status of HV_BATT_TEMP_MIN invalid value default sent to the GD
GDGAR_MM_HEV_J3U_LatAm_P2F2 |  | Input | CoHVB_stDgoInvld_uHVB | Event status of HV_BATT_REAL_VOLT_HD invalid value default sent to the GD
GDGAR_MM_HEV_J3U_LatAm_P2F2 |  | Input | CoHVB_stDgoInvld_uMaxChProcHVB | Event status of MAX_HV_BATT_VOLTAGE_ALLOW invalid value default sent to the GD
GDGAR_MM_HEV_J3U_LatAm_P2F2 |  | Input | CoHVB_stDgoInvld_wHVBCurTSoEMax | Event status of HV_BATT_SOE_MAX_CURRENT_TEMP invalid value default sent to the GD
GDGAR_MM_HEV_J3U_LatAm_P2F2 |  | Input | CoHVB_stDgoInvld_wHVBNegTotAbs | Event status of TOTAL_HV_BATT_NEGATIVE_ENERGY invalid value default sent to the GD
GDGAR_MM_HEV_J3U_LatAm_P2F2 |  | Input | CoHVB_stDgoInvld_wHVBPosTotAbs | Event status of TOTAL_HV_BATT_POSITIVE_ENERGY invalid value default sent to the GD
GDGAR_MM_HEV_J3U_LatAm_P2F2 |  | Input | CoHVB_stDgoInvld_wHVBSoE | Event status of HV_BATT_SOE invalid value default sent to the GD
GDGAR_MM_HEV_J3U_LatAm_P2F2 |  | Input | CoHVB_stDgoInvld_wHVBSoEMax_3B4 | Event status of HV_BATT_SOE_MAX invalid value default sent to the GD
GDGAR_MM_HEV_J3U_LatAm_P2F2 |  | Input | CoOptmEl_stDgoPwtElEBackUp | Resultat de diagnostic sur la duree de vie du systeme electrique
GDGAR_MM_HEV_J3U_LatAm_P2F2 |  | Input | CoOptmEl_stDgoTqAlt | Resultat diagnostic sur le couple alternateur pour l'alternateur
GDGAR_MM_HEV_J3U_LatAm_P2F2 |  | Input | CoPt_stDgoCluDmgAfts | Status of the clutch damage diagnosis
GDGAR_MM_HEV_J3U_LatAm_P2F2 |  | Input | CoPTSt_stDgoEngStall | Le defaut fonctionnel est detecte lors du calage moteur (valable pour GMP conventionnel)
GDGAR_MM_HEV_J3U_LatAm_P2F2 |  | Input | CoPTSt_stDgoEngStallRcv | Engine stall recovery diagnostic
GDGAR_MM_HEV_J3U_LatAm_P2F2 |  | Input | CoPTSt_stDgoEngStallUS | CSERS engine stall diagnostic
GDGAR_MM_HEV_J3U_LatAm_P2F2 |  | Input | CoPTSt_stDgoEngStrtFail | Proven Engine start failure diagnosis
GDGAR_MM_HEV_J3U_LatAm_P2F2 |  | Input | CoPTSt_stDgoEngStrtNomDevFail | Engine start attempt failure diagnosis
GDGAR_MM_HEV_J3U_LatAm_P2F2 |  | Input | CoPTSt_stDgoSftyORngAT | Le defaut est detecte lorsqu'il y a une incoherence entre l'information filaire et l'information CAN venant de la BVA
GDGAR_MM_HEV_J3U_LatAm_P2F2 |  | Input | CoPTStHw_stDgoCoDrv_bEngRunSTT | Diagnosis result for the OC of the Engine Running Information
GDGAR_MM_HEV_J3U_LatAm_P2F2 |  | Input | CoPTStHw_stDgoScgDrv_bEngRunSTT | Diagnosis result for the SCG of the Engine Running Information
GDGAR_MM_HEV_J3U_LatAm_P2F2 |  | Input | CoPTStHw_stDgoScpDrv_bEngRunSTT | Diagnosis result for the SCP of the Engine Running Information
GDGAR_MM_HEV_J3U_LatAm_P2F2 |  | Input | CoReqVeh_stDgoInvld_stWkuMainCAN | Event status of CmdIgnSts invalid value default sent to the GD
GDGAR_MM_HEV_J3U_LatAm_P2F2 |  | Input | CREPE_stDgoHiTFuCellWaPmpDft | Result of the diagnostic based on wrong controllability of Fuel Cell HT Waterpump
GDGAR_MM_HEV_J3U_LatAm_P2F2 |  | Input | CREPE_stDgoHiTFuCellWaPmpStkOff | Result of the diagnostic based on no flow condition of Fuel Cell HT Waterpump
GDGAR_MM_HEV_J3U_LatAm_P2F2 |  | Input | CREPE_stDgoHiTFuCellWaPmpStkOn | Result of the diagnostic based on high flow condition of Fuel Cell HT Waterpump
GDGAR_MM_HEV_J3U_LatAm_P2F2 |  | Input | CREPE_stDgoHiTLoT | Result of the diagnostic based on high LoT water temperature
GDGAR_MM_HEV_J3U_LatAm_P2F2 |  | Input | CREPE_stDgoLoTLoT | Result of the diagnostic based on low LoT water temperature
GDGAR_MM_HEV_J3U_LatAm_P2F2 |  | Input | CREPE_stDgoThFrzHeatCoreWaMes | Result of the diagnostic based on the freeze of the sensor temperature of the high temperature circuit
GDGAR_MM_HEV_J3U_LatAm_P2F2 |  | Input | CREPE_stDgoThFrzWaLoTFil | Result of the diagnostic based on the freeze of the sensor temperature of the low cicuit
GDGAR_MM_HEV_J3U_LatAm_P2F2 |  | Input | CREPE_stDgoThFrzWaVeryLoT | Result of the diagnostic based on the freeze of the sensor temperature of the very low cicuit
GDGAR_MM_HEV_J3U_LatAm_P2F2 |  | Input | CREPE_stDgoThGrdHeatCoreWaMes | Result of the diagnostic based on the exceed gradient of the water temperature of the high temperature circuit
GDGAR_MM_HEV_J3U_LatAm_P2F2 |  | Input | CREPE_stDgoThGrdWaLoTFil | Result of the diagnostic based on the exceed gradient of the water temperature of the low temperature circuit
GDGAR_MM_HEV_J3U_LatAm_P2F2 |  | Input | CREPE_stDgoThGrdWaVeryLoT | Result of the diagnostic based on the exceed gradient of the water temperature of the very low temperature circuit
GDGAR_MM_HEV_J3U_LatAm_P2F2 |  | Input | CREPE_stDgoWaElVlvThermo | Result of the diagnostic based on the ElVlv Thermo
GDGAR_MM_HEV_J3U_LatAm_P2F2 |  | Input | CREPE_stDgoWaLoT | Result of the diagnostic based on the exceed temperature of the water in the low temperature loop
GDGAR_MM_HEV_J3U_LatAm_P2F2 |  | Input | CREPE_stDgoWaLoTOverHeat | Result of the diagnostic based on the water LoT temperature
GDGAR_MM_HEV_J3U_LatAm_P2F2 |  | Input | CREPE_stDgoWaPmpFSF2Dft | Result of the diagnostic based on th FSF running
GDGAR_MM_HEV_J3U_LatAm_P2F2 |  | Input | CREPE_stDgoWaVeryLoT | Result of the diagnostic based on the water Very LoT temperature
GDGAR_MM_HEV_J3U_LatAm_P2F2 |  | Input | CREPE_stDgoWaVeryLoTOverHeat | Result of the diagnostic based on the water Very LoT temperature
GDGAR_MM_HEV_J3U_LatAm_P2F2 |  | Input | DCDCMgt_stDgoDCCFaults | Flux pour les defauts DCDC.
GDGAR_MM_HEV_J3U_LatAm_P2F2 |  | Input | DCDCMgt_stDgoDCDC | Flux pour les defauts state DCDC.
GDGAR_MM_HEV_J3U_LatAm_P2F2 |  | Input | DCDCMgt_stDgoDCDCDftLvl1 | Diagnostic of DCDC first level faults
GDGAR_MM_HEV_J3U_LatAm_P2F2 |  | Input | DCDCMgt_stDgoDCDCDftLvl2 | Diagnostic of DCDC second level faults
GDGAR_MM_HEV_J3U_LatAm_P2F2 |  | Input | DCDCMgt_stDgoDCDCDftLvl3 | Diagnostic of DCDC third level faults
GDGAR_MM_HEV_J3U_LatAm_P2F2 |  | Input | DCDCMgt_stDgoDeratDCDC | Flux pour les defauts derating DCDC.
GDGAR_MM_HEV_J3U_LatAm_P2F2 |  | Input | DgoSynt_stDgoAddHVWHIntlockLine1 | Additionnal HVWH Interlock line opening low speed diagnostic
GDGAR_MM_HEV_J3U_LatAm_P2F2 |  | Input | DgoSynt_stDgoAddHVWHIntlockLine2 | Additionnal HVWH Interlock line opening high speed diagnostic
GDGAR_MM_HEV_J3U_LatAm_P2F2 |  | Input | DgoSynt_stDgoAddHVWHIntlockLine3 | Additionnal HVWH Interlock line undefined diagnostic
GDGAR_MM_HEV_J3U_LatAm_P2F2 |  | Input | DgoSynt_stDgoCrashVehWithWeldDisc | Crash Vehicle with welded contactors diagnostic
GDGAR_MM_HEV_J3U_LatAm_P2F2 |  | Input | DgoSynt_stDgoElCmprInsltFlt1 | Detection Insulation Fault 1 for Electrical Compressor
GDGAR_MM_HEV_J3U_LatAm_P2F2 |  | Input | DgoSynt_stDgoElCmprInsltFlt2 | Confirmation the insulation fault isn't from eCompressor
GDGAR_MM_HEV_J3U_LatAm_P2F2 |  | Input | DgoSynt_stDgoElCmprInsltFlt3 | Confirmation the insulation fault is from eCompressor
GDGAR_MM_HEV_J3U_LatAm_P2F2 |  | Input | DgoSynt_stDgoElOvldHV | Detection of overload default on HV distribution
GDGAR_MM_HEV_J3U_LatAm_P2F2 |  | Input | DgoSynt_stDgoHVACIntlockLine1 | HVAC Interlock line opening low speed diagnostic
GDGAR_MM_HEV_J3U_LatAm_P2F2 |  | Input | DgoSynt_stDgoHVACIntlockLine2 | HVAC Interlock line opening High speed diagnostic
GDGAR_MM_HEV_J3U_LatAm_P2F2 |  | Input | DgoSynt_stDgoHVACIntlockLine3 | HVAC Interlock line undefined diagnostic
GDGAR_MM_HEV_J3U_LatAm_P2F2 |  | Input | DgoSynt_stDgoHVImpSc | Impedant short circuit diagnosis
GDGAR_MM_HEV_J3U_LatAm_P2F2 |  | Input | DgoSynt_stDgoHVOpenCircuit | Defaut pour la detection de circuit ouvert sur le reseau HV
GDGAR_MM_HEV_J3U_LatAm_P2F2 |  | Input | DgoSynt_stDgoHVWHBattIntlockLine1 | HVWH battery Interlock line opening low speed diagnostic
GDGAR_MM_HEV_J3U_LatAm_P2F2 |  | Input | DgoSynt_stDgoHVWHBattIntlockLine2 | HVWH battery Interlock line opening high speed diagnostic
GDGAR_MM_HEV_J3U_LatAm_P2F2 |  | Input | DgoSynt_stDgoHVWHBattIntlockLine3 | HVWH battery Interlock line undefined diagnostic
GDGAR_MM_HEV_J3U_LatAm_P2F2 |  | Input | DgoSynt_stDgoHVWHIntlockLine1 | HVWH Interlock line opening low speed diagnostic
GDGAR_MM_HEV_J3U_LatAm_P2F2 |  | Input | DgoSynt_stDgoHVWHIntlockLine2 | HVWH Interlock line opening high speed diagnostic
GDGAR_MM_HEV_J3U_LatAm_P2F2 |  | Input | DgoSynt_stDgoHVWHIntlockLine3 | HVWH Interlock line undefined diagnostic
GDGAR_MM_HEV_J3U_LatAm_P2F2 |  | Input | DgoSynt_stDgoInvrtFltWithWeldDisc | Fault of inverter with welded contactors diagnostic
GDGAR_MM_HEV_J3U_LatAm_P2F2 |  | Input | DgoSynt_stDgoOthersHVCompInsltFlt | Diagnosis of HV electrical components insulation fault other than HV thermal system
GDGAR_MM_HEV_J3U_LatAm_P2F2 |  | Input | DgoSynt_stDgoOverVoltCell | Cell over voltage diagnostic of the HVB
GDGAR_MM_HEV_J3U_LatAm_P2F2 |  | Input | DgoSynt_stDgoOverVoltPack | Pack over voltage diagnostic of the HVB
GDGAR_MM_HEV_J3U_LatAm_P2F2 |  | Input | DgoSynt_stDgoPEMIntlockLine1 | Primary electrical machine Interlock line opening low speed diagnostic
GDGAR_MM_HEV_J3U_LatAm_P2F2 |  | Input | DgoSynt_stDgoPEMIntlockLine2 | Primary electrical machine Interlock line opening high speed diagnostic
GDGAR_MM_HEV_J3U_LatAm_P2F2 |  | Input | DgoSynt_stDgoPEMIntlockLine3 | Primary electrical machine Interlock line undefined diagnostic
GDGAR_MM_HEV_J3U_LatAm_P2F2 |  | Input | DgoSynt_stDgoPreChDft | Detection of a precharge default
GDGAR_MM_HEV_J3U_LatAm_P2F2 |  | Input | DgoSynt_stDgoReElSysIntlockLine1 | Rear electrical machine Interlock line opening low speed diagnostic
GDGAR_MM_HEV_J3U_LatAm_P2F2 |  | Input | DgoSynt_stDgoReElSysIntlockLine2 | Rear electrical machine Interlock line opening high speed diagnostic
GDGAR_MM_HEV_J3U_LatAm_P2F2 |  | Input | DgoSynt_stDgoReElSysIntlockLine3 | Rear electrical machine Interlock line undefined diagnostic
GDGAR_MM_HEV_J3U_LatAm_P2F2 |  | Input | DgoSynt_stDgoReElSysInvrtFltWithWeldDisc | Fault of inverter in the rear electrical machine with welded contactors diagnostic
GDGAR_MM_HEV_J3U_LatAm_P2F2 |  | Input | DgoSynt_stDgoThSysInsltFlt | HV Thermal System Insulation fault detection diagnostic
GDGAR_MM_HEV_J3U_LatAm_P2F2 |  | Input | DgoSynt_stDgoUndVoltCell | Cell under voltage diagnostic of the HVB
GDGAR_MM_HEV_J3U_LatAm_P2F2 |  | Input | DgoSynt_stDgoUndVoltPack | Pack under volatge diagnostic of the HVB
GDGAR_MM_HEV_J3U_LatAm_P2F2 |  | Input | DiagH_stDgoCoLTSOverHeat | Diagnostic of the temperature default in the low temperature circuit
GDGAR_MM_HEV_J3U_LatAm_P2F2 |  | Input | DiagH_stDgoDiagBSGHVDeac | Diagnostic of the BSG in case of EPS Deactivation
GDGAR_MM_HEV_J3U_LatAm_P2F2 |  | Input | DiagH_stDgoDiagBSGPartDft | Diagnostic of the BSG Partial failure
GDGAR_MM_HEV_J3U_LatAm_P2F2 |  | Input | DiagH_stDgoDiagBSGTotDft | Diagnostic of the BSG Total failure
GDGAR_MM_HEV_J3U_LatAm_P2F2 |  | Input | DiagH_stDgoDiagEDCTHVDeac | Diagnostic of the EDCT in case of EPS Deactivation
GDGAR_MM_HEV_J3U_LatAm_P2F2 |  | Input | DiagH_stDgoDiagEDCTMchPartDft | Diagnostic of the EDCT in case of Partial unvailibility of eMotor
GDGAR_MM_HEV_J3U_LatAm_P2F2 |  | Input | DiagH_stDgoDiagEDCTMchTotDft | Diagnostic of the EDCT in case of Total unvailibility of eMotor
GDGAR_MM_HEV_J3U_LatAm_P2F2 |  | Input | DiagH_stDgoDiagEDCTPartDft | Diagnostic of the EDCT in case of Partial unvailibility of EDCT
GDGAR_MM_HEV_J3U_LatAm_P2F2 |  | Input | DiagH_stDgoDiagEDCTPrimShaftThd | Diagnostic of the EDCT in case of emotor speed limitation request with speed threshold
GDGAR_MM_HEV_J3U_LatAm_P2F2 |  | Input | DiagH_stDgoDiagEDCTSpdLim | Diagnostic of the EDCT in case of emotor speed limitation request
GDGAR_MM_HEV_J3U_LatAm_P2F2 |  | Input | DiagH_stDgoDiagEDCTTotDft | Diagnostic of the EDCT in case of Total unvailibility of EDCT
GDGAR_MM_HEV_J3U_LatAm_P2F2 |  | Input | DiagH_stDgoEDCTDrumDft | Diagnosis for eDCT limitations in case of stuck of eDCT’s drum
GDGAR_MM_HEV_J3U_LatAm_P2F2 |  | Input | DiagH_stDgoEngCutAndLowSoc | Diagnostic of Engine Cut and Low SOC battery
GDGAR_MM_HEV_J3U_LatAm_P2F2 |  | Input | DiagH_stDgoEngSrvDftVCUWarn | Diagnostic of thermal engine in case of service default
GDGAR_MM_HEV_J3U_LatAm_P2F2 |  | Input | DiagH_stDgoEngStopDftCutOff | Diagnostic of thermal engine in case of stop default and sufficient electrical power allocation to traction and/or HVB SOC
GDGAR_MM_HEV_J3U_LatAm_P2F2 |  | Input | DiagH_stDgoEngStopDftVCUWarn | Diagnostic of thermal engine in case of stop default and unsufficient electrical power allocation to traction or HVB SOC
GDGAR_MM_HEV_J3U_LatAm_P2F2 |  | Input | DiagH_stDgoGBxSDN | Diagnostic of the eBVA Failsafe state SDN
GDGAR_MM_HEV_J3U_LatAm_P2F2 |  | Input | DiagH_stDgoGBxSftyMod1 | Diagnostic of the GearBox Emergency Mode 1
GDGAR_MM_HEV_J3U_LatAm_P2F2 |  | Input | DiagH_stDgoGBxSftyMod2_3 | Diagnostic of the GearBox Emergency Mode 2 and 3
GDGAR_MM_HEV_J3U_LatAm_P2F2 |  | Input | DiagH_stDgoGBxSftyMod4_ASC | Diagnostic of the GearBox Emergency Mode 4 or ASC
GDGAR_MM_HEV_J3U_LatAm_P2F2 |  | Input | DiagH_stDgoGBxSSCDftASC | Diagnostic of eMachine (ASC) and SSC state failure
GDGAR_MM_HEV_J3U_LatAm_P2F2 |  | Input | DiagH_stDgoPrimMchOverHeatDft | Diagnostic of the electrical machine Overheating failure
GDGAR_MM_HEV_J3U_LatAm_P2F2 |  | Input | DiagH_stDgoPrimMchSignDft | Diagnosis of Primary machine sign default
GDGAR_MM_HEV_J3U_LatAm_P2F2 |  | Input | DiagH_stDgoPrimMchSpdLimReq | Diagnosis for Primary machine totally unvalaible and speed limitation request
GDGAR_MM_HEV_J3U_LatAm_P2F2 |  | Input | DiagH_stDgoPrimMchZeroSpdReq | Diagnosis for Primary machine totally unvalaible and speed limitation request
GDGAR_MM_HEV_J3U_LatAm_P2F2 |  | Input | DiagH_stDgoRcvDgClu | Diagnosis of eRAD Inhibition by ESP
GDGAR_MM_HEV_J3U_LatAm_P2F2 |  | Input | DiagH_stDgoReElDgCluDft | Diagnostic of the eRAD Clutch failure
GDGAR_MM_HEV_J3U_LatAm_P2F2 |  | Input | DiagH_stDgoReElInvtrDft1 | Diagnostic of the inverter failure
GDGAR_MM_HEV_J3U_LatAm_P2F2 |  | Input | DiagH_stDgoReElInvtrDft2 | Diagnostic of the inverter failure if Dog clutch coupling state is open
GDGAR_MM_HEV_J3U_LatAm_P2F2 |  | Input | DiagH_stDgoReElInvtrDft3 | Diagnostic of the inverter failure if Dog clutch coupling state is open and speed vehicle is upper than a threshold
GDGAR_MM_HEV_J3U_LatAm_P2F2 |  | Input | DiagH_stDgoReElOverHeatDft | Diagnostic of the eRAD Overheating failure
GDGAR_MM_HEV_J3U_LatAm_P2F2 |  | Input | DiagH_stDgoReElSysHVDeac | Diagnosis of Rear machine unvailable in case of HV Deactivation
GDGAR_MM_HEV_J3U_LatAm_P2F2 |  | Input | DiagH_stDgoReElSysTotDft | Diagnosis of Rear machine unavailablity
GDGAR_MM_HEV_J3U_LatAm_P2F2 |  | Input | DiagH_stDgoReElSysTotDftDgCluCls | Diagnosis of Rear machine unavailable with dog clutch closed
GDGAR_MM_HEV_J3U_LatAm_P2F2 |  | Input | DiagH_stDgoReElSysTotDftSpdLimReq | Diagnosis of Rear machine unavailable and speed limitation request
GDGAR_MM_HEV_J3U_LatAm_P2F2 |  | Input | DiagH_stDgoReElSysTotDftZeroSpdReq | Diagnosis of Rear machine unavailable and zero speed request
GDGAR_MM_HEV_J3U_LatAm_P2F2 |  | Input | DiagH_stDgoRgnBrk | Diagnostic of the regenerative breaking faillure
GDGAR_MM_HEV_J3U_LatAm_P2F2 |  | Input | DiagH_stDgoSSCDftEgdGear | Diagnostic of the SSC failure if the gear is engaged
GDGAR_MM_HEV_J3U_LatAm_P2F2 |  | Input | DiagH_stDgoSSCDftEngNotRun | Diagnostic of the SSC failure state if the engine is not running
GDGAR_MM_HEV_J3U_LatAm_P2F2 |  | Input | DiagH_stDgoSSCDftEngRun | Diagnostic of the SSC failure stat if the engine is running
GDGAR_MM_HEV_J3U_LatAm_P2F2 |  | Input | DiagH_stDgoSSCDftOp_GBxSftyMod5 | Diagnostic of the SSC failure opened or emergency mode 5
GDGAR_MM_HEV_J3U_LatAm_P2F2 |  | Input | DiagH_stDgoThSysACDft | Diagnostic of the Thermal HEVAC failure
GDGAR_MM_HEV_J3U_LatAm_P2F2 |  | Input | DiagH_stDgoThSysCTPDft | Diagnostic of the Thermal CTP failure
GDGAR_MM_HEV_J3U_LatAm_P2F2 |  | Input | DiagH_stDgoThSysEVDft | Diagnostic of the Thermal EV failure
GDGAR_MM_HEV_J3U_LatAm_P2F2 |  | Input | DiagH_stDgoThSysHeatDft | Diagnostic of Thermal heating failure
GDGAR_MM_HEV_J3U_LatAm_P2F2 |  | Input | DiagH_stDgoThSysHVBDft | Diagnostic of Thermal PAE battery HV failure
GDGAR_MM_HEV_J3U_LatAm_P2F2 |  | Input | DiagH_stDgoThSysInvtrDft | Diagnostic of Thermal PAE inverter 40W failure
GDGAR_MM_HEV_J3U_LatAm_P2F2 |  | Input | DiagH_stDgoThSysPAEDft | Diagnostic of Thermal PAE failure
GDGAR_MM_HEV_J3U_LatAm_P2F2 |  | Input | DiagH_stDgoWaPmpDft | Diagnostic of the eAGB Water Pump failure state
GDGAR_MM_HEV_J3U_LatAm_P2F2 |  | Input | DPCDrvFAN_stDgoCoh_CmdB2 | Confirmed default of the Inconsistency between the LS set-point and the GMV State\\r\\n\\r\\n
GDGAR_MM_HEV_J3U_LatAm_P2F2 |  | Input | DPCDrvFAN_stDgoCoh_NotCmdB2 | Confirmed default of the Inconsistency between the set-point and the GMV State\\r\\n\\r\\n
GDGAR_MM_HEV_J3U_LatAm_P2F2 |  | Input | DPCDrvFAN_stDgoFanDft_CmdSigDft | Confirmed default CMD_GMV signal failure for the FAN \\r\\n\\r\\n
GDGAR_MM_HEV_J3U_LatAm_P2F2 |  | Input | DPCDrvFAN_stDgoFanDft_CmdSigFmErr | Confirmed default CMD_GMV frequency signal not compliant for the FAN \\r\\n\\r\\n
GDGAR_MM_HEV_J3U_LatAm_P2F2 |  | Input | DPCDrvFAN_stDgoFanDft_ECIDft | Confirmed default Panne ECI for the FAN \\r\\n\\r\\n
GDGAR_MM_HEV_J3U_LatAm_P2F2 |  | Input | DPCDrvFAN_stDgoFanDft_ECINok | Confirmed default ECI for the FAN\\r\\n\\r\\n
GDGAR_MM_HEV_J3U_LatAm_P2F2 |  | Input | DPCDrvFAN_stDgoFanDft_ECIOverCur | Confirmed default ECI Overcurrent for the FAN \\r\\n\\r\\n
GDGAR_MM_HEV_J3U_LatAm_P2F2 |  | Input | DPCDrvFAN_stDgoFanDft_ECIOverHeat | Confirmed default ECI Overheat for the FAN \\r\\n\\r\\n
GDGAR_MM_HEV_J3U_LatAm_P2F2 |  | Input | DPCDrvFAN_stDgoFanDft_ER4 | Confirmed default ER4 for the FAN\\r\\n\\r\\n
GDGAR_MM_HEV_J3U_LatAm_P2F2 |  | Input | DPCDrvFAN_stDgoOc_FanDrv1_rCtl | Confirmed default OC for the gmv1 command
GDGAR_MM_HEV_J3U_LatAm_P2F2 |  | Input | DPCDrvFAN_stDgoOc_FanDrv2_rCtl | Confirmed default OC for the gmv2 command
GDGAR_MM_HEV_J3U_LatAm_P2F2 |  | Input | DPCDrvFAN_stDgoOc_gmv1C | Confirmed default OC diagnosis for the HW output for the GMV command\\r\\n\\r\\n
GDGAR_MM_HEV_J3U_LatAm_P2F2 |  | Input | DPCDrvFAN_stDgoOc_RlyC | Confirmed default OC for the relay\\r\\n\\r\\n
GDGAR_MM_HEV_J3U_LatAm_P2F2 |  | Input | DPCDrvFAN_stDgoScg_FanDrv1_rCtl | Confirmed default SCG for the gmv1 command
GDGAR_MM_HEV_J3U_LatAm_P2F2 |  | Input | DPCDrvFAN_stDgoScg_FanDrv2_rCtl | Confirmed default SCG for the gmv2 command
GDGAR_MM_HEV_J3U_LatAm_P2F2 |  | Input | DPCDrvFAN_stDgoScg_FanStB2 | Confirmed default SCG for FAN Feed Back \\r\\n\\r\\n
GDGAR_MM_HEV_J3U_LatAm_P2F2 |  | Input | DPCDrvFAN_stDgoScg_gmv1C | Confirmed default SCG diagnosis for the HW output for the GMV command\\r\\n\\r\\n
GDGAR_MM_HEV_J3U_LatAm_P2F2 |  | Input | DPCDrvFAN_stDgoScg_RlyC | Confirmed default SCG for the relay\\r\\n\\r\\n
GDGAR_MM_HEV_J3U_LatAm_P2F2 |  | Input | DPCDrvFAN_stDgoScp_FanDrv1_rCtl | Confirmed default SCP for the gmv1 command
GDGAR_MM_HEV_J3U_LatAm_P2F2 |  | Input | DPCDrvFAN_stDgoScp_FanDrv2_rCtl | Confirmed default SCP for the gmv2 command
GDGAR_MM_HEV_J3U_LatAm_P2F2 |  | Input | DPCDrvFAN_stDgoScp_FanStB2 | Confirmed default SCP for FAN Feed Back \\r\\n\\r\\n
GDGAR_MM_HEV_J3U_LatAm_P2F2 |  | Input | DPCDrvFAN_stDgoScp_gmv1C | Confirmed default SCP diagnosis for the HW output for the GMV command\\r\\n\\r\\n
GDGAR_MM_HEV_J3U_LatAm_P2F2 |  | Input | DPCDrvFAN_stDgoScp_RlyC | Confirmed default SCP for the relay\\r\\n\\r\\n
GDGAR_MM_HEV_J3U_LatAm_P2F2 |  | Input | ElProdMgt_stDgoCorLoss | Resultat diagnostic sur la compensation des pertes en lignes et dispersion producteur
GDGAR_MM_HEV_J3U_LatAm_P2F2 |  | Input | ElProdMgt_stDgoCorSpCur | Resultat diagnostic de la boucle de courant de la batterie 12V
GDGAR_MM_HEV_J3U_LatAm_P2F2 |  | Input | ElProdMgt_stDgoDiodeDiag | Diode Failure Diagnosis
GDGAR_MM_HEV_J3U_LatAm_P2F2 |  | Input | EngSSCo_stDgoCutReq | Diagnosis state for engine cut off request
GDGAR_MM_HEV_J3U_LatAm_P2F2 |  | Input | EngSSCo_stDgoRstrtBckpFail | Diagnosis state for the engine restart failure with the backup restart device
GDGAR_MM_HEV_J3U_LatAm_P2F2 |  | Input | EngSSCo_stDgoRstrtNomFail | Diagnosis state for the engine restart failure with the nominal restart device
GDGAR_MM_HEV_J3U_LatAm_P2F2 |  | Input | EOM_stDgoFrbd_tiEngCrankStrt | Event status of TIME_SINCE_ENG_ON forbidden value default sent to the GD
GDGAR_MM_HEV_J3U_LatAm_P2F2 |  | Input | EOM_stDgoFrbd_tiEngRunStrt | Event status of TIME_SINCE_ENG_START forbidden value default sent to the GD
GDGAR_MM_HEV_J3U_LatAm_P2F2 |  | Input | EOM_stDgoInvld_tiEngCrankStrt | Event status of TIME_SINCE_ENG_ON invalid value default sent to the GD
GDGAR_MM_HEV_J3U_LatAm_P2F2 |  | Input | ExM_stDgoInvld_tExMnfEstim | Event status of EXHST_TMP_DWSTR_EXH_MNFLD_MOD invalid value default sent to the GD
GDGAR_MM_HEV_J3U_LatAm_P2F2 |  | Input | Ext_bMCULiMILReq | MIL lamp continuous lighting request
GDGAR_MM_HEV_J3U_LatAm_P2F2 |  | Input | Ext_bTBMULiMILReq | MIL lamp continuous lighting request
GDGAR_MM_HEV_J3U_LatAm_P2F2 |  | Input | Ext_stDgoAccPInt | State of intermittent electrical default on pin 1 or 2 of accelerator pedal
GDGAR_MM_HEV_J3U_LatAm_P2F2 |  | Input | Ext_stDgoAccPSens1Sens2 | State of electrical default on pin 1 and 2 of accelerator pedal
GDGAR_MM_HEV_J3U_LatAm_P2F2 |  | Input | Ext_stDgoBp_HiTWaPmp | High Temperature Water Pump confirmed failure : Blocked Pump
GDGAR_MM_HEV_J3U_LatAm_P2F2 |  | Input | Ext_stDgoBp_LoTWaPmp | Low Temperature Water Pump confirmed failure : Blocked Pump
GDGAR_MM_HEV_J3U_LatAm_P2F2 |  | Input | Ext_stDgoBp_VeryLoTWaPmp | Very Low Temperature Water Pump confirmed failure : Blocked Pump
GDGAR_MM_HEV_J3U_LatAm_P2F2 |  | Input | Ext_stDgoCoh_uAccPSens | State of coherence default between pin 1 and pin 2 of accelerator pedal
GDGAR_MM_HEV_J3U_LatAm_P2F2 |  | Input | Ext_stDgoDr_HiTWaPmp | High Temperature Water Pump confirmed failure : Dry Run
GDGAR_MM_HEV_J3U_LatAm_P2F2 |  | Input | Ext_stDgoDr_LoTWaPmp | Low Temperature Water Pump confirmed failure : Dry Run
GDGAR_MM_HEV_J3U_LatAm_P2F2 |  | Input | Ext_stDgoDr_VeryLoTWaPmp | Very Low Temperature Water Pump confirmed failure : Dry Run
GDGAR_MM_HEV_J3U_LatAm_P2F2 |  | Input | Ext_stDgoDualBrkPedFail | Diagnosis result for the dual brake signal failure
GDGAR_MM_HEV_J3U_LatAm_P2F2 |  | Input | Ext_stDgoExcdCur_ACValveHw_bCtl | Confirm default over current ACValve driver
GDGAR_MM_HEV_J3U_LatAm_P2F2 |  | Input | Ext_stDgoExcdCur_ChilActHw | Chiller Valve diagnosis from the Driver Excess current
GDGAR_MM_HEV_J3U_LatAm_P2F2 |  | Input | Ext_stDgoFrbd_iDCDCHV | Event status of DCDC_REAL_HV_CURR_HD forbidden value default sent to the GD
GDGAR_MM_HEV_J3U_LatAm_P2F2 |  | Input | Ext_stDgoFrbd_iDCDCLV | Event status of DCDC_REAL_LV_CURR_HD forbidden value default sent to the GD
GDGAR_MM_HEV_J3U_LatAm_P2F2 |  | Input | Ext_stDgoFrbd_iMaxChOBC | Event status of OBC_DC_MAX_CURRENT forbidden value default sent to the GD
GDGAR_MM_HEV_J3U_LatAm_P2F2 |  | Input | Ext_stDgoFrbd_iOBCDC | Event status of OBC_DCDC_HV_CURRENT forbidden value default sent to the GD
GDGAR_MM_HEV_J3U_LatAm_P2F2 |  | Input | Ext_stDgoFrbd_pwrDCDCMaxAvl | Event status of DCDC_REAL_HV_MAX_POWER forbidden value default sent to the GD
GDGAR_MM_HEV_J3U_LatAm_P2F2 |  | Input | Ext_stDgoFrbd_pwrMaxChOBC | Event status of OBC_DC_MAX_POWER forbidden value default sent to the GD
GDGAR_MM_HEV_J3U_LatAm_P2F2 |  | Input | Ext_stDgoFrbd_rDCDCSoCRealTime | Event status of DCDC_REAL_LOAD_HD forbidden value default sent to the GD
GDGAR_MM_HEV_J3U_LatAm_P2F2 |  | Input | Ext_stDgoFrbd_resIslHVB | Event status of HV_BATT_INSULATION_RESISTANCE forbidden value default sent to the GD
GDGAR_MM_HEV_J3U_LatAm_P2F2 |  | Input | Ext_stDgoFrbd_stElNwCCS | Event status of EVSE_STATE forbidden value default sent to the GD
GDGAR_MM_HEV_J3U_LatAm_P2F2 |  | Input | Ext_stDgoFrbd_stElNwReqCCS | Event status of OBC_EVSE_CHRG_REQ forbidden value default sent to the GD
GDGAR_MM_HEV_J3U_LatAm_P2F2 |  | Input | Ext_stDgoFrbd_stOBCAcIntlockLineSt | Event status of OBC_AC_INTERLOCK_LINE forbidden value default sent to the GD
GDGAR_MM_HEV_J3U_LatAm_P2F2 |  | Input | Ext_stDgoFrbd_stOBCDcIntlockLineSt | Event status of DCDC_INTERLOCK_LINE forbidden value default sent to the GD
GDGAR_MM_HEV_J3U_LatAm_P2F2 |  | Input | Ext_stDgoFrbd_stOBDCONDSync | Event status of SYNCHRO_OBD_COND forbidden value default sent to the GD
GDGAR_MM_HEV_J3U_LatAm_P2F2 |  | Input | Ext_stDgoFrbd_stParkDCT | Event status of DCT_PARK_STATE forbidden value default sent to the GD
GDGAR_MM_HEV_J3U_LatAm_P2F2 |  | Input | Ext_stDgoFrbd_tDCDC | Event status of DCDC_REAL_TEMP forbidden value default sent to the GD
GDGAR_MM_HEV_J3U_LatAm_P2F2 |  | Input | Ext_stDgoFrbd_tMaxSckCCS | Event status of OBC_MAX_CHRG_SCKT_TEMP forbidden value default sent to the GD
GDGAR_MM_HEV_J3U_LatAm_P2F2 |  | Input | Ext_stDgoFrbd_uDCDCHV | Event status of DCDC_REAL_HV_VOLT_HD forbidden value default sent to the GD
GDGAR_MM_HEV_J3U_LatAm_P2F2 |  | Input | Ext_stDgoFrbd_uDCDCLV | Event status of DCDC_CONV_LV_VOLT_HD forbidden value default sent to the GD
GDGAR_MM_HEV_J3U_LatAm_P2F2 |  | Input | Ext_stDgoFrbd_uOBCAc | Event status of OBC_EVSE_MES_AC_VOLTAGE forbidden value default sent to the GD
GDGAR_MM_HEV_J3U_LatAm_P2F2 |  | Input | Ext_stDgoInvld_iDCDCHV | Event status of DCDC_REAL_HV_CURR_HD invalid value default sent to the GD
GDGAR_MM_HEV_J3U_LatAm_P2F2 |  | Input | Ext_stDgoInvld_iDCDCLV | Event status of DCDC_REAL_LV_CURR_HD invalid value default sent to the GD
GDGAR_MM_HEV_J3U_LatAm_P2F2 |  | Input | Ext_stDgoInvld_iMaxChOBC | Event status of OBC_DC_MAX_CURRENT invalid value default sent to the GD
GDGAR_MM_HEV_J3U_LatAm_P2F2 |  | Input | Ext_stDgoInvld_iOBCDC | Event status of OBC_DCDC_HV_CURRENT invalid value default sent to the GD
GDGAR_MM_HEV_J3U_LatAm_P2F2 |  | Input | Ext_stDgoInvld_pBrkMCTCAN | Event status of PRESSION_MAITRE_CYL invalid value default sent to the GD
GDGAR_MM_HEV_J3U_LatAm_P2F2 |  | Input | Ext_stDgoInvld_pwrDCDCMaxAvl | Event status of DCDC_REAL_HV_MAX_POWER invalid value default sent to the GD
GDGAR_MM_HEV_J3U_LatAm_P2F2 |  | Input | Ext_stDgoInvld_pwrMaxChOBC | Event status of OBC_DC_MAX_POWER invalid value default sent to the GD
GDGAR_MM_HEV_J3U_LatAm_P2F2 |  | Input | Ext_stDgoInvld_rDCDCSoCRealTime | Event status of DCDC_REAL_LOAD_HD invalid value default sent to the GD
GDGAR_MM_HEV_J3U_LatAm_P2F2 |  | Input | Ext_stDgoInvld_resIslHVB | Event status of HV_BATT_INSULATION_RESISTANCE invalid value default sent to the GD
GDGAR_MM_HEV_J3U_LatAm_P2F2 |  | Input | Ext_stDgoInvld_rLoTWaPmpTrbCoReq | Event status of LT_WTR_PMP_REQ invalid value default sent to the GD
GDGAR_MM_HEV_J3U_LatAm_P2F2 |  | Input | Ext_stDgoInvld_spdEspVehCAN | Event status of VehicleSpeedVSOSig invalid value default sent to the GD
GDGAR_MM_HEV_J3U_LatAm_P2F2 |  | Input | Ext_stDgoInvld_spdLeFrntWhl | Event status of VITESSE_ROUE_AVG_NF invalid value default sent to the GD
GDGAR_MM_HEV_J3U_LatAm_P2F2 |  | Input | Ext_stDgoInvld_spdRiFrntWhl | Event status of VITESSE_ROUE_AVD_NF invalid value default sent to the GD
GDGAR_MM_HEV_J3U_LatAm_P2F2 |  | Input | Ext_stDgoInvld_stEngStopReqCAN | Event status of OperationalModeSts invalid value default sent to the GD
GDGAR_MM_HEV_J3U_LatAm_P2F2 |  | Input | Ext_stDgoInvld_stGBxMonoStabLevPosCAN | Event status of ShiftLeverPositionReq invalid value default sent to the GD
GDGAR_MM_HEV_J3U_LatAm_P2F2 |  | Input | Ext_stDgoInvld_stLeftHandFront | Event status of LHF_Spin invalid value default sent to the GD
GDGAR_MM_HEV_J3U_LatAm_P2F2 |  | Input | Ext_stDgoInvld_stLeftHandRear | Event status of LHR_Spin invalid value default sent to the GD
GDGAR_MM_HEV_J3U_LatAm_P2F2 |  | Input | Ext_stDgoInvld_stOBCDcIntlockLineSt | Event status of DCDC_INTERLOCK_LINE invalid value default sent to the GD
GDGAR_MM_HEV_J3U_LatAm_P2F2 |  | Input | Ext_stDgoInvld_stPadReqCAN | Event status of INFO_PALETTE_BV invalid value default sent to the GD
GDGAR_MM_HEV_J3U_LatAm_P2F2 |  | Input | Ext_stDgoInvld_stParkDCT | Event status of DCT_PARK_STATE invalid value default sent to the GD
GDGAR_MM_HEV_J3U_LatAm_P2F2 |  | Input | Ext_stDgoInvld_stRightHandFront | Event status of RHF_Spin invalid value default sent to the GD
GDGAR_MM_HEV_J3U_LatAm_P2F2 |  | Input | Ext_stDgoInvld_stRightHandRear | Event status of RHR_Spin invalid value default sent to the GD
GDGAR_MM_HEV_J3U_LatAm_P2F2 |  | Input | Ext_stDgoInvld_tCoMesFineResl3 | Event status of ENG_WATER_TEMP_HR invalid value default sent to the GD
GDGAR_MM_HEV_J3U_LatAm_P2F2 |  | Input | Ext_stDgoInvld_tDCDC | Event status of DCDC_REAL_TEMP invalid value default sent to the GD
GDGAR_MM_HEV_J3U_LatAm_P2F2 |  | Input | Ext_stDgoInvld_tiBattChRemain | Event status of CHARGE_REMAINING_TIME invalid value default sent to the GD
GDGAR_MM_HEV_J3U_LatAm_P2F2 |  | Input | Ext_stDgoInvld_tMaxSckCCS | Event status of OBC_MAX_CHRG_SCKT_TEMP invalid value default sent to the GD
GDGAR_MM_HEV_J3U_LatAm_P2F2 |  | Input | Ext_stDgoInvld_tOBC | Event status of OBC_TEMP invalid value default sent to the GD
GDGAR_MM_HEV_J3U_LatAm_P2F2 |  | Input | Ext_stDgoInvld_tOilMes | State of the electrical fault to the GD for the information Oil Temperature measurement.
GDGAR_MM_HEV_J3U_LatAm_P2F2 |  | Input | Ext_stDgoInvld_tWaOutChilMesCAN | Event status of HV_BATT_WATER_TEMP invalid value default sent to the GD
GDGAR_MM_HEV_J3U_LatAm_P2F2 |  | Input | Ext_stDgoInvld_uDCDCHV | Event status of DCDC_REAL_HV_VOLT_HD invalid value default sent to the GD
GDGAR_MM_HEV_J3U_LatAm_P2F2 |  | Input | Ext_stDgoInvld_uDCDCLV | Event status of DCDC_CONV_LV_VOLT_HD invalid value default sent to the GD
GDGAR_MM_HEV_J3U_LatAm_P2F2 |  | Input | Ext_stDgoInvld_uOBCAc | Event status of OBC_EVSE_MES_AC_VOLTAGE invalid value default sent to the GD
GDGAR_MM_HEV_J3U_LatAm_P2F2 |  | Input | Ext_stDgoMCUAftsWarn | Diagnosis result for request for blinking of Stop and Service HMI (MCU) fault
GDGAR_MM_HEV_J3U_LatAm_P2F2 |  | Input | Ext_stDgoMiss_BCM_COMMAND_0FA | Event status of BCM_COMMAND_0FA frame lost default sent to the GD
GDGAR_MM_HEV_J3U_LatAm_P2F2 |  | Input | Ext_stDgoMiss_BODY2_384 | Event status of BODY2_384 frame lost default sent to the GD
GDGAR_MM_HEV_J3U_LatAm_P2F2 |  | Input | Ext_stDgoMiss_BRAKE1_101 | Event status of BRAKE1_101 frame lost default sent to the GD
GDGAR_MM_HEV_J3U_LatAm_P2F2 |  | Input | Ext_stDgoMiss_BV_149 | Event status of BV_149 frame lost default sent to the GD
GDGAR_MM_HEV_J3U_LatAm_P2F2 |  | Input | Ext_stDgoMiss_BV_189 | Event status of BV_189 frame lost default sent to the GD
GDGAR_MM_HEV_J3U_LatAm_P2F2 |  | Input | Ext_stDgoMiss_BV_1A9 | Event status of BV_1A9 frame lost default sent to the GD
GDGAR_MM_HEV_J3U_LatAm_P2F2 |  | Input | Ext_stDgoMiss_BV_1C9 | Event status of BV_1C9 frame lost default sent to the GD
GDGAR_MM_HEV_J3U_LatAm_P2F2 |  | Input | Ext_stDgoMiss_DAT_BV_509 | Event status of DAT_BV_509 frame lost default sent to the GD
GDGAR_MM_HEV_J3U_LatAm_P2F2 |  | Input | Ext_stDgoMiss_DAT_CMM_01D | Event status of DAT_CMM_01D frame lost default sent to the GD
GDGAR_MM_HEV_J3U_LatAm_P2F2 |  | Input | Ext_stDgoMiss_DAT_CMM_303 | Event status of DAT_CMM_303 frame lost default sent to the GD
GDGAR_MM_HEV_J3U_LatAm_P2F2 |  | Input | Ext_stDgoMiss_DAT_CMM_462 | Event status of DAT_CMM_462 frame lost default sent to the GD
GDGAR_MM_HEV_J3U_LatAm_P2F2 |  | Input | Ext_stDgoMiss_DAT_CMM_470 | Event status of DAT_CMM_470 frame lost default sent to the GD
GDGAR_MM_HEV_J3U_LatAm_P2F2 |  | Input | Ext_stDgoMiss_DAT_CMM_472 | Event status of DAT_CMM_472 frame lost default sent to the GD
GDGAR_MM_HEV_J3U_LatAm_P2F2 |  | Input | Ext_stDgoMiss_DAT_CMM_487 | Event status of DAT_CMM_487 frame lost default sent to the GD
GDGAR_MM_HEV_J3U_LatAm_P2F2 |  | Input | Ext_stDgoMiss_DAT_CMM_48C | Event status of DAT_CMM_48C frame lost default sent to the GD
GDGAR_MM_HEV_J3U_LatAm_P2F2 |  | Input | Ext_stDgoMiss_DAT_CMM_490 | Event status of DAT_CMM_490 frame lost default sent to the GD
GDGAR_MM_HEV_J3U_LatAm_P2F2 |  | Input | Ext_stDgoMiss_DAT_CMM_4CC | Event status of DAT_CMM_4CC frame lost default sent to the GD
GDGAR_MM_HEV_J3U_LatAm_P2F2 |  | Input | Ext_stDgoMiss_DAT_CMM_4D5 | Event status of DAT_CMM_4D5 frame lost default sent to the GD
GDGAR_MM_HEV_J3U_LatAm_P2F2 |  | Input | Ext_stDgoMiss_DAT_MCU_586 | Event status of DAT_MCU_586 frame lost default sent to the GD
GDGAR_MM_HEV_J3U_LatAm_P2F2 |  | Input | Ext_stDgoMiss_DAT_OBC_DCDC_281 | Event status of DAT_OBC_DCDC_281 frame lost default sent to the GD
GDGAR_MM_HEV_J3U_LatAm_P2F2 |  | Input | Ext_stDgoMiss_DAT_OBC_DCDC_421 | Event status of DAT_OBC_DCDC_421 frame lost default sent to the GD
GDGAR_MM_HEV_J3U_LatAm_P2F2 |  | Input | Ext_stDgoMiss_DAT_OBC_DCDC_441 | Event status of DAT_OBC_DCDC_441 frame lost default sent to the GD
GDGAR_MM_HEV_J3U_LatAm_P2F2 |  | Input | Ext_stDgoMiss_DAT_OBC_DCDC_501 | Event status of DAT_OBC_DCDC_501 frame lost default sent to the GD
GDGAR_MM_HEV_J3U_LatAm_P2F2 |  | Input | Ext_stDgoMiss_DAT_OBC_DCDC_541 | Event status of DAT_OBC_DCDC_541 frame lost default sent to the GD
GDGAR_MM_HEV_J3U_LatAm_P2F2 |  | Input | Ext_stDgoMiss_DAT_TBMU_254 | Event status of DAT_TBMU_254 frame lost default sent to the GD
GDGAR_MM_HEV_J3U_LatAm_P2F2 |  | Input | Ext_stDgoMiss_DAT_TBMU_2B4 | Event status of DAT_TBMU_2B4 frame lost default sent to the GD
GDGAR_MM_HEV_J3U_LatAm_P2F2 |  | Input | Ext_stDgoMiss_DAT_TBMU_2D4 | Event status of DAT_TBMU_2D4 frame lost default sent to the GD
GDGAR_MM_HEV_J3U_LatAm_P2F2 |  | Input | Ext_stDgoMiss_DAT_TBMU_373 | Event status of DAT_TBMU_373 frame lost default sent to the GD
GDGAR_MM_HEV_J3U_LatAm_P2F2 |  | Input | Ext_stDgoMiss_DAT_TBMU_3B4 | Event status of DAT_TBMU_3B4 frame lost default sent to the GD
GDGAR_MM_HEV_J3U_LatAm_P2F2 |  | Input | Ext_stDgoMiss_DAT_TBMU_414 | Event status of DAT_TBMU_414 frame lost default sent to the GD
GDGAR_MM_HEV_J3U_LatAm_P2F2 |  | Input | Ext_stDgoMiss_DAT_TBMU_454 | Event status of DAT_TBMU_454 frame lost default sent to the GD
GDGAR_MM_HEV_J3U_LatAm_P2F2 |  | Input | Ext_stDgoMiss_DAT_TBMU_494 | Event status of DAT_TBMU_494 frame lost default sent to the GD
GDGAR_MM_HEV_J3U_LatAm_P2F2 |  | Input | Ext_stDgoMiss_DAT_TBMU_4D4 | Event status of DAT_TBMU_4D4 frame lost default sent to the GD
GDGAR_MM_HEV_J3U_LatAm_P2F2 |  | Input | Ext_stDgoMiss_DAT_TBMU_554 | Event status of DAT_TBMU_554 frame lost default sent to the GD
GDGAR_MM_HEV_J3U_LatAm_P2F2 |  | Input | Ext_stDgoMiss_DAT_TBMU_5B4 | Event status of DAT_TBMU_5B4 frame lost default sent to the GD
GDGAR_MM_HEV_J3U_LatAm_P2F2 |  | Input | Ext_stDgoMiss_DCDC_5A6 | Event status of DCDC_5A6 frame lost default sent to the GD
GDGAR_MM_HEV_J3U_LatAm_P2F2 |  | Input | Ext_stDgoMiss_DYN_MCU_2C6 | Event status of DYN_MCU_2C6 frame lost default sent to the GD
GDGAR_MM_HEV_J3U_LatAm_P2F2 |  | Input | Ext_stDgoMiss_MCU_146 | Event status of MCU_146 frame lost default sent to the GD
GDGAR_MM_HEV_J3U_LatAm_P2F2 |  | Input | Ext_stDgoMiss_MCU_186 | Event status of MCU_186 frame lost default sent to the GD
GDGAR_MM_HEV_J3U_LatAm_P2F2 |  | Input | Ext_stDgoMiss_MCU_526 | Event status of MCU_526 frame lost default sent to the GD
GDGAR_MM_HEV_J3U_LatAm_P2F2 |  | Input | Ext_stDgoMiss_MCU_5C6 | Event status of MCU_5C6 frame lost default sent to the GD
GDGAR_MM_HEV_J3U_LatAm_P2F2 |  | Input | Ext_stDgoMiss_OBC_DCDC_3C1 | Event status of OBC_DCDC_3C1 frame lost default sent to the GD
GDGAR_MM_HEV_J3U_LatAm_P2F2 |  | Input | Ext_stDgoMiss_OBC_DCDC_4E1 | Event status of OBC_DCDC_4E1 frame lost default sent to the GD
GDGAR_MM_HEV_J3U_LatAm_P2F2 |  | Input | Ext_stDgoMiss_OBC_DCDC_5A1 | Event status of OBC_DCDC_5A1 frame lost default sent to the GD
GDGAR_MM_HEV_J3U_LatAm_P2F2 |  | Input | Ext_stDgoMiss_PROTO_TCU_316 | Event status of PROTO_TCU_316 frame lost default sent to the GD
GDGAR_MM_HEV_J3U_LatAm_P2F2 |  | Input | Ext_stDgoMiss_RMS3_TBMU_5A3 | Event status of RMS3_TBMU_5A3 frame lost default sent to the GD
GDGAR_MM_HEV_J3U_LatAm_P2F2 |  | Input | Ext_stDgoMiss_RMS4_TBMU_583 | Event status of RMS4_TBMU_583 frame lost default sent to the GD
GDGAR_MM_HEV_J3U_LatAm_P2F2 |  | Input | Ext_stDgoMiss_SC_190 | Event status of SC_190 frame lost default sent to the GD
GDGAR_MM_HEV_J3U_LatAm_P2F2 |  | Input | Ext_stDgoMiss_TBMU_4B4 | Event status of TBMU_4B4 frame lost default sent to the GD
GDGAR_MM_HEV_J3U_LatAm_P2F2 |  | Input | Ext_stDgoMiss_TBMU_594 | Event status of TBMU_594 frame lost default sent to the GD
GDGAR_MM_HEV_J3U_LatAm_P2F2 |  | Input | Ext_stDgoMiss_TBMU_V2_214 | Event status of TBMU_V2_214 frame lost default sent to the GD
GDGAR_MM_HEV_J3U_LatAm_P2F2 |  | Input | Ext_stDgoMiss_TBMU_V2_4F4 | Event status of TBMU_V2_4F4 frame lost default sent to the GD
GDGAR_MM_HEV_J3U_LatAm_P2F2 |  | Input | Ext_stDgoMiss_WHEEL_INFO_116 | Event status of WHEEL_INFO_116 frame lost default sent to the GD
GDGAR_MM_HEV_J3U_LatAm_P2F2 |  | Input | Ext_stDgoMiss_WHEEL_SPEED_0EE | Event status of WHEEL_SPEED_0EE frame lost default sent to the GD
GDGAR_MM_HEV_J3U_LatAm_P2F2 |  | Input | Ext_stDgoOBC_DCDCAftsWarn | Diagnosis result for request for blinking of Stop and Service HMI (OBC_DCDC) fault
GDGAR_MM_HEV_J3U_LatAm_P2F2 |  | Input | Ext_stDgoOc_ACValveHw_bCtl | Confirm default Open Circuit ACValve driver
GDGAR_MM_HEV_J3U_LatAm_P2F2 |  | Input | Ext_stDgoOc_ChilActHw | Chiller Valve diagnosis from the Driver Open Circuit
GDGAR_MM_HEV_J3U_LatAm_P2F2 |  | Input | Ext_stDgoOc_HiTWaPmp | High Temperature Water Pump confirmed failure : Open Circuit
GDGAR_MM_HEV_J3U_LatAm_P2F2 |  | Input | Ext_stDgoOc_LoTWaPmp | Low Temperature Water Pump confirmed failure : Open Circuit
GDGAR_MM_HEV_J3U_LatAm_P2F2 |  | Input | Ext_stDgoOc_tAirExtSen | Diagnosis result for External air temperature sensor open circuit fault
GDGAR_MM_HEV_J3U_LatAm_P2F2 |  | Input | Ext_stDgoOc_VeryLoTWaPmp | Very Low Temperature Water Pump confirmed failure : Open Circuit
GDGAR_MM_HEV_J3U_LatAm_P2F2 |  | Input | Ext_stDgoOt_HiTWaPmp | High Temperature Water Pump confirmed failure : Over Temperature
GDGAR_MM_HEV_J3U_LatAm_P2F2 |  | Input | Ext_stDgoOt_LoTWaPmp | Low Temperature Water Pump confirmed failure : Over Temperature
GDGAR_MM_HEV_J3U_LatAm_P2F2 |  | Input | Ext_stDgoOt_VeryLoTWaPmp | Very Low Temperature Water Pump confirmed failure : Over Temperature
GDGAR_MM_HEV_J3U_LatAm_P2F2 |  | Input | Ext_stDgoOv_HiTWaPmp | High Temperature Water Pump confirmed failure : Low Impeller
GDGAR_MM_HEV_J3U_LatAm_P2F2 |  | Input | Ext_stDgoOv_LoTWaPmp | Low Temperature Water Pump confirmed failure : Low Impeller
GDGAR_MM_HEV_J3U_LatAm_P2F2 |  | Input | Ext_stDgoOv_VeryLoTWaPmp | Very Low Temperature Water Pump confirmed failure : Low Impeller
GDGAR_MM_HEV_J3U_LatAm_P2F2 |  | Input | Ext_stDgoScg_ACValveHw_bCtl | Confirm default batt to ground ACValve driver
GDGAR_MM_HEV_J3U_LatAm_P2F2 |  | Input | Ext_stDgoScg_ChilActHw | Chiller Valve diagnosis from the Driver Short Circuit to ground
GDGAR_MM_HEV_J3U_LatAm_P2F2 |  | Input | Ext_stDgoScg_HiTWaPmp | High Temperature Water Pump confirmed failure : Short to Ground
GDGAR_MM_HEV_J3U_LatAm_P2F2 |  | Input | Ext_stDgoScg_LoTWaPmp | Low Temperature Water Pump confirmed failure : Short to Ground
GDGAR_MM_HEV_J3U_LatAm_P2F2 |  | Input | Ext_stDgoScg_pAC | State of short circuit to the ground (scg) on Coolant pressure measure
GDGAR_MM_HEV_J3U_LatAm_P2F2 |  | Input | Ext_stDgoScg_uAccPSens1 | State of short circuit to ground (scg) on pin 1 of accelerator pedal
GDGAR_MM_HEV_J3U_LatAm_P2F2 |  | Input | Ext_stDgoScg_uAccPSens2 | State of short circuit to ground (scg) on pin 2 of accelerator pedal
GDGAR_MM_HEV_J3U_LatAm_P2F2 |  | Input | Ext_stDgoScg_VeryLoTWaPmp | Very Low Temperature Water Pump confirmed failure : Short to Ground
GDGAR_MM_HEV_J3U_LatAm_P2F2 |  | Input | Ext_stDgoScp_ACValveHw_bCtl | Confirm default + Batt short-circuit ACValve driver
GDGAR_MM_HEV_J3U_LatAm_P2F2 |  | Input | Ext_stDgoScp_ChilActHw | Chiller Valve diagnosis from the Driver short circuit battery
GDGAR_MM_HEV_J3U_LatAm_P2F2 |  | Input | Ext_stDgoScp_HiTWaPmp | High Temperature Water Pump confirmed failure : Short to Plus
GDGAR_MM_HEV_J3U_LatAm_P2F2 |  | Input | Ext_stDgoScp_LoTWaPmp | Low Temperature Water Pump confirmed failure : Short to Plus
GDGAR_MM_HEV_J3U_LatAm_P2F2 |  | Input | Ext_stDgoScp_pAC | State of short circuit to positive battery terminal (scp) on Coolant pressure measure
GDGAR_MM_HEV_J3U_LatAm_P2F2 |  | Input | Ext_stDgoScp_uAccPSens1 | State of short circuit to positive battery terminal (scp) on pin 1 of accelerator pedal
GDGAR_MM_HEV_J3U_LatAm_P2F2 |  | Input | Ext_stDgoScp_uAccPSens2 | State of short circuit to positive battery terminal (scp) on pin 2 of accelerator pedal
GDGAR_MM_HEV_J3U_LatAm_P2F2 |  | Input | Ext_stDgoScp_VeryLoTWaPmp | Very Low Temperature Water Pump confirmed failure : Short to Plus
GDGAR_MM_HEV_J3U_LatAm_P2F2 |  | Input | Ext_stDgoScpScg_tAirExtSen | Diagnosis result for External air temperature sensor short circuit fault
GDGAR_MM_HEV_J3U_LatAm_P2F2 |  | Input | Ext_stDgoTBMUAftsWarn | Diagnosis result for request for blinking of Stop and Service HMI (TBMU) fault
GDGAR_MM_HEV_J3U_LatAm_P2F2 |  | Input | Ext_stDgoTCoWarnReq | Diagnosis result for request for blinking of Stop and Service HMI (MCU) fault
GDGAR_MM_HEV_J3U_LatAm_P2F2 |  | Input | Ext_tRadWaMes_stDgoScg | Confirmed SCG Failure on Temperature acquisition
GDGAR_MM_HEV_J3U_LatAm_P2F2 |  | Input | Ext_tRadWaMes_stDgoScp | Confirmed SCP Failure on Temperature acquisition
GDGAR_MM_HEV_J3U_LatAm_P2F2 |  | Input | HVBMgt_stDgoCrash | Flux relatif au crash
GDGAR_MM_HEV_J3U_LatAm_P2F2 |  | Input | HVBMgt_stDgoDiscOpen | Flux ouverture imminente des discontacteurs.
GDGAR_MM_HEV_J3U_LatAm_P2F2 |  | Input | HVBMgt_stDgoDiscWeld | Flux pour contacteurs soudes.
GDGAR_MM_HEV_J3U_LatAm_P2F2 |  | Input | HVBMgt_stDgoFastDiscWeld | Fast Discontators welding
GDGAR_MM_HEV_J3U_LatAm_P2F2 |  | Input | HVBMgt_stDgoHVBDftLvl1 | FirstLevelFault: Warning Lamp
GDGAR_MM_HEV_J3U_LatAm_P2F2 |  | Input | HVBMgt_stDgoHVBDftLvl2 | SecondLevelFault: Stop Lamp
GDGAR_MM_HEV_J3U_LatAm_P2F2 |  | Input | HVBMgt_stDgoHVBDftLvl3 | ThirdLevelFault: Stop Lamp + contactor opening
GDGAR_MM_HEV_J3U_LatAm_P2F2 |  | Input | HVBMgt_stDgoHVBDftLvl4 | FourthLevelFault: Stop Lamp + Active Discharge
GDGAR_MM_HEV_J3U_LatAm_P2F2 |  | Input | HVBMgt_stDgoHVBDftLvl5 | Inhibition of powertrain activation
GDGAR_MM_HEV_J3U_LatAm_P2F2 |  | Input | HVBMgt_stDgoInsltFlt1 | Flux pour le defaut d_isolation symetrique.
GDGAR_MM_HEV_J3U_LatAm_P2F2 |  | Input | HVBMgt_stDgoInsltFlt2 | Flux pour les defauts d_isolation asymetriques (HV+ et HV-) et etat indisponible.
GDGAR_MM_HEV_J3U_LatAm_P2F2 |  | Input | HVBMgt_stDgoInsltFlt3 | Diagnosis for asymmetric insulation faults (HV and HV-)
GDGAR_MM_HEV_J3U_LatAm_P2F2 |  | Input | HVBMgt_stDgoIntlockLine1 | HV battery line opening low speed diagnosis
GDGAR_MM_HEV_J3U_LatAm_P2F2 |  | Input | HVBMgt_stDgoIntlockLine2 | HV battery line opening high speed diagnosis
GDGAR_MM_HEV_J3U_LatAm_P2F2 |  | Input | HVBMgt_stDgoIntlockLine3 | HV battery line undefine diagnosis
GDGAR_MM_HEV_J3U_LatAm_P2F2 |  | Input | HVBMgt_stDgoIntlockLineMode4 | HV Battery mode 4 specific interlock line opened diagnosis
GDGAR_MM_HEV_J3U_LatAm_P2F2 |  | Input | HVBMgt_stDgoServicePlug | Flux pour les defauts e-service plug
GDGAR_MM_HEV_J3U_LatAm_P2F2 |  | Input | HVBMgt_stDgoUndefIntlockLineMode4 | HV Battery mode interlock line undefine state diagnosis
GDGAR_MM_HEV_J3U_LatAm_P2F2 |  | Input | HVBMgt_stDgoWarnEOL | EOL warning diagnosis
GDGAR_MM_HEV_J3U_LatAm_P2F2 |  | Input | IgSys_stDgoFrbd_tqIdcEstim | Event status of ENG_TRQ_ESTIM forbidden value default sent to the GD
GDGAR_MM_HEV_J3U_LatAm_P2F2 |  | Input | IgSys_stDgoInvld_tqIdcEstim | Event status of ENG_TRQ_ESTIM invalid value default sent to the GD
GDGAR_MM_HEV_J3U_LatAm_P2F2 |  | Input | LAmEng_stDgoInvld_nTarIdl | Event status of CNS_REGUL_RALENTI invalid value default sent to the GD
GDGAR_MM_HEV_J3U_LatAm_P2F2 |  | Input | LAmEng_stDgoInvld_pAirExtMes | Event status of PRESSION_ATMO invalid value default sent to the GD
GDGAR_MM_HEV_J3U_LatAm_P2F2 |  | Input | LAmEng_stDgoInvld_tDsThrMes | Event status of TEMP_AIR_MOT invalid value default sent to the GD
GDGAR_MM_HEV_J3U_LatAm_P2F2 |  | Input | LAmEng_stDgoInvld_tqCkEngReal | Event status of COUPLE_REEL invalid value default sent to the GD
GDGAR_MM_HEV_J3U_LatAm_P2F2 |  | Input | LAmEng_stDgoInvld_tqEfcEngCurMin | Event status of MIN_IMMED_ENG_TORQ_CAP invalid value default sent to the GD
GDGAR_MM_HEV_J3U_LatAm_P2F2 |  | Input | LAmEng_stDgoInvld_tqSumLossCmp | Event status of COUPLE_RESISTANT invalid value default sent to the GD
GDGAR_MM_HEV_J3U_LatAm_P2F2 |  | Input | LevMgtE_stDgoParkFail | Park failure detection
GDGAR_MM_HEV_J3U_LatAm_P2F2 |  | Input | LevMgtE_stDgoParkInfoFail | Park invalid state detection
GDGAR_MM_HEV_J3U_LatAm_P2F2 |  | Input | MonGen_stDgoBltBrk | Belt breakage diagnosis state
GDGAR_MM_HEV_J3U_LatAm_P2F2 |  | Input | MonGen_stDgoTWCHeatStopInh | Catalytic converter warm-up diagnosis state
GDGAR_MM_HEV_J3U_LatAm_P2F2 |  | Input | PlugInMgt_stDgoCntChSat | Excessive charging interruptions diagnosis
GDGAR_MM_HEV_J3U_LatAm_P2F2 |  | Input | PlugInMgt_stDgoIniChSeq | Initial Charging Sequence faults
GDGAR_MM_HEV_J3U_LatAm_P2F2 |  | Input | PrimElSys_stDgoFrbd_iInvtr_526 | Event status of PEM_HV_CURRENT forbidden value default sent to the GD
GDGAR_MM_HEV_J3U_LatAm_P2F2 |  | Input | PrimElSys_stDgoFrbd_nPrimMchEstim | Event status of PEM_SPEED forbidden value default sent to the GD
GDGAR_MM_HEV_J3U_LatAm_P2F2 |  | Input | PrimElSys_stDgoFrbd_pwrElEstim | Event status of PEM_ESTIM_ELEC_POWER forbidden value default sent to the GD
GDGAR_MM_HEV_J3U_LatAm_P2F2 |  | Input | PrimElSys_stDgoFrbd_stIntlockLineSt | Event status of PEM_INTERLOCK_STATE forbidden value default sent to the GD
GDGAR_MM_HEV_J3U_LatAm_P2F2 |  | Input | PrimElSys_stDgoFrbd_stPrimMch | Event status of PEM_CTL_MODE forbidden value default sent to the GD
GDGAR_MM_HEV_J3U_LatAm_P2F2 |  | Input | PrimElSys_stDgoFrbd_uInvtr | Event status of PEM_HV_VOLTAGE_HD forbidden value default sent to the GD
GDGAR_MM_HEV_J3U_LatAm_P2F2 |  | Input | PrimElSys_stDgoInvld_iInvtr_526 | Event status of PEM_HV_CURRENT invalid value default sent to the GD
GDGAR_MM_HEV_J3U_LatAm_P2F2 |  | Input | PrimElSys_stDgoInvld_nPrimMchEstim | Event status of PEM_SPEED invalid value default sent to the GD
GDGAR_MM_HEV_J3U_LatAm_P2F2 |  | Input | PrimElSys_stDgoInvld_pwrElEstim | Event status of PEM_ESTIM_ELEC_POWER invalid value default sent to the GD
GDGAR_MM_HEV_J3U_LatAm_P2F2 |  | Input | PrimElSys_stDgoInvld_stIntlockLineSt | Event status of PEM_INTERLOCK_STATE invalid value default sent to the GD
GDGAR_MM_HEV_J3U_LatAm_P2F2 |  | Input | PrimElSys_stDgoInvld_tPrimInvtr | Event status of PEM_INVERTER_TEMP invalid value default sent to the GD
GDGAR_MM_HEV_J3U_LatAm_P2F2 |  | Input | PrimElSys_stDgoInvld_tPrimMch | Event status of PEM_STATOR_TEMP invalid value default sent to the GD
GDGAR_MM_HEV_J3U_LatAm_P2F2 |  | Input | PrimElSys_stDgoInvld_tqPrimMchEstim | Event status of PEM_ESTIM_TRQ invalid value default sent to the GD
GDGAR_MM_HEV_J3U_LatAm_P2F2 |  | Input | PrimElSys_stDgoInvld_tqPrimMchMaxAbs | Event status of PEM_MAX_TRQ_NO_HV_LIMIT invalid value default sent to the GD
GDGAR_MM_HEV_J3U_LatAm_P2F2 |  | Input | PrimElSys_stDgoInvld_tqPrimMchMaxNom | Event status of PEM_NOM_MAX_TRQ invalid value default sent to the GD
GDGAR_MM_HEV_J3U_LatAm_P2F2 |  | Input | PrimElSys_stDgoInvld_tqPrimMchMaxPeak | Event status of PEM_PEAK_MAX_TRQ invalid value default sent to the GD
GDGAR_MM_HEV_J3U_LatAm_P2F2 |  | Input | PrimElSys_stDgoInvld_tqPrimMchMinAbs | Event status of PEM_MIN_TRQ_NO_HV_LIMIT invalid value default sent to the GD
GDGAR_MM_HEV_J3U_LatAm_P2F2 |  | Input | PrimElSys_stDgoInvld_tqPrimMchMinNom | Event status of PEM_NOM_MIN_TRQ invalid value default sent to the GD
GDGAR_MM_HEV_J3U_LatAm_P2F2 |  | Input | PrimElSys_stDgoInvld_tqPrimMchMinPeak | Event status of PEM_PEAK_MIN_TRQ invalid value default sent to the GD
GDGAR_MM_HEV_J3U_LatAm_P2F2 |  | Input | PrimElSys_stDgoInvld_uInvtr | Event status of PEM_HV_VOLTAGE_HD invalid value default sent to the GD
GDGAR_MM_HEV_J3U_LatAm_P2F2 |  | Input | StaHw_stDgoOc_BfreReq | Confirmed OC failure on BFRE relay
GDGAR_MM_HEV_J3U_LatAm_P2F2 |  | Input | StaHw_stDgoOc_RPUReq | Open Circuit default state
GDGAR_MM_HEV_J3U_LatAm_P2F2 |  | Input | StaHw_stDgoScg_BfreReq | Confirmed SCG failure on BFRE relay
GDGAR_MM_HEV_J3U_LatAm_P2F2 |  | Input | StaHw_stDgoScg_RPUReq | Short-crcuit to the ground default state
GDGAR_MM_HEV_J3U_LatAm_P2F2 |  | Input | StaHw_stDgoScp_BfreReq | Confirmed SCPfailure on BFRE relay
GDGAR_MM_HEV_J3U_LatAm_P2F2 |  | Input | StaHw_stDgoScp_RPUReq | Short-circuit to the + battery default state
GDGAR_MM_HEV_J3U_LatAm_P2F2 |  | Input | stDgoFrbd_stNbPhAcChCCS | Event status of NB_PH_AVAIL_FOR_AC_CHRG forbidden value default sent to the GD
GDGAR_MM_HEV_J3U_LatAm_P2F2 |  | Input | SUCRE_stDgoCmprMec | Diagnostic of the mechanical compressor
GDGAR_MM_HEV_J3U_LatAm_P2F2 |  | Input | SUCRE_stDgoPACHi | Diagnostic of High threshold of the High pressure AC
GDGAR_MM_HEV_J3U_LatAm_P2F2 |  | Input | SUCRE_stDgoPACLo | Diagnostic of Low threshold of the High pressure AC
GDGAR_MM_HEV_J3U_LatAm_P2F2 |  | Input | SUCRE_stDgoThFrzPAC | Diagnostic of the freeze of the High pressure AC
GDGAR_MM_HEV_J3U_LatAm_P2F2 |  | Input | SUCRE_stDgoThFrzPACChilOutMes | Diagnostic of the freeze of the low pressure AC
GDGAR_MM_HEV_J3U_LatAm_P2F2 |  | Input | SUCRE_stDgoThFrzTACChilOut | Diagnostic of the freeze of the low temperature AC
GDGAR_MM_HEV_J3U_LatAm_P2F2 |  | Input | SUCRE_stDgoThGrdPAC | Diagnostic of the gradient of the High pressure AC
GDGAR_MM_HEV_J3U_LatAm_P2F2 |  | Input | SUCRE_stDgoThGrdPACChilOut | Diagnostic of the gradient of the Low pressure AC
GDGAR_MM_HEV_J3U_LatAm_P2F2 |  | Input | SUCRE_stDgoThGrdTACChilOut | Diagnostic of the gradient of the low temperature AC
GDGAR_MM_HEV_J3U_LatAm_P2F2 |  | Input | SUCRE_stDgoThVeryLoTCo | Diagnostic of the Very LoT Cooling
GDGAR_MM_HEV_J3U_LatAm_P2F2 |  | Input | SUCRE_stDgoThVeryLoTHeat | Diagnostic of the Very LoT Heating
GDGAR_MM_HEV_J3U_LatAm_P2F2 |  | Input | ThMgt_stDgoEngOilOverHeat | Status of the engine oil overheating diagnosis
GDGAR_MM_HEV_J3U_LatAm_P2F2 |  | Input | ThMgt_stDgoFSF2BlockNotIdf | Status of the diagnosis of blocked open FSF's in unknown position
GDGAR_MM_HEV_J3U_LatAm_P2F2 |  | Input | ThMgt_stDgoFSF2BlockPosn1 | Status of the diagnosis of blocked open FSF's in position 1
GDGAR_MM_HEV_J3U_LatAm_P2F2 |  | Input | ThMgt_stDgoFSF2BlockPosn2 | Status of the diagnosis of blocked open FSF's in position 2
GDGAR_MM_HEV_J3U_LatAm_P2F2 |  | Input | ThMgt_stDgoFSF2ComLost | Status of the diagnosis of lost communication with the FSF
GDGAR_MM_HEV_J3U_LatAm_P2F2 |  | Input | ThMgt_stDgoFSFBlockCls | Status of the diagnosis of blocked closed FSF's (faulty)
GDGAR_MM_HEV_J3U_LatAm_P2F2 |  | Input | ThMgt_stDgoFSFBlockOp | Status of the diagnosis of blocked opened FSF's
GDGAR_MM_HEV_J3U_LatAm_P2F2 |  | Input | ThMgt_stDgoFSFHiTCo | Status of the diagnosis of blocked closed FSF's or in unknown position with high water temperature
GDGAR_MM_HEV_J3U_LatAm_P2F2 |  | Input | ThMgt_stDgoFSFLoTCoWarn | Status of the diagnosis of blocked closed FSF's or in unknown position, in case of lowering the water temperature warning thresholds
GDGAR_MM_HEV_J3U_LatAm_P2F2 |  | Input | ThMgt_stDgoGBxOverHeat | Status of the gearbox overheating diagnosis
GDGAR_MM_HEV_J3U_LatAm_P2F2 |  | Input | ThMgt_stDgoGBxWaPmpDft | Status of the gearbox water pump diagnosis
GDGAR_MM_HEV_J3U_LatAm_P2F2 |  | Input | ThProt_stDgoFrbd_rSpdFanReq | Event status of FAN_SPEED_ENG_REQ forbidden value default sent to the GD
GDGAR_MM_HEV_J3U_LatAm_P2F2 |  | Input | ThProt_stDgoInvld_rOpFSFReq | Event status of AGS_NEED_ENG_REQ invalid value default sent to the GD
GDGAR_MM_HEV_J3U_LatAm_P2F2 |  | Input | ThProt_stDgoInvld_rSpdFanReq | Event status of FAN_SPEED_ENG_REQ invalid value default sent to the GD
GDGAR_MM_HEV_J3U_LatAm_P2F2 |  | Input | ThProt_stDgoInvld_tCoReg | Event status of TEMP_REGUL_EAU_MOT invalid value default sent to the GD
GDGAR_MM_HEV_J3U_LatAm_P2F2 |  | Input | ThProt_stDgoInvld_tCoRegReq | Event status of TEMP_REGUL_EAU_MOT invalid value default sent to the GD
GDGAR_MM_HEV_J3U_LatAm_P2F2 |  | Input | TqEst_stDgoFrbd_tqIdcEstim | Event status of AVRG_TRQ_ESTIM forbidden value default sent to the GD
GDGAR_MM_HEV_J3U_LatAm_P2F2 |  | Input | TqEst_stDgoInvld_tqIdcEstim | Event status of AVRG_TRQ_ESTIM invalid value default sent to the GD
GDGAR_MM_HEV_J3U_LatAm_P2F2 |  | Input | Tra_stDgoFrbd_noEgdGearEDCTCAN | Event status of RAP_BV_ENGAGE_RED forbidden value default sent to the GD
GDGAR_MM_HEV_J3U_LatAm_P2F2 |  | Input | Tra_stDgoFrbd_noTarGearEDCTCAN | Event status of RAP_CIBLE_FINAL_RED forbidden value default sent to the GD
GDGAR_MM_HEV_J3U_LatAm_P2F2 |  | Input | Tra_stDgoFrbd_nPrimShaft | Event status of GBX_INPUT_SPD forbidden value default sent to the GD
GDGAR_MM_HEV_J3U_LatAm_P2F2 |  | Input | Tra_stDgoFrbd_nPrimShaft1 | Event status of GBX_RPIM_SHAFT1_SPD forbidden value default sent to the GD
GDGAR_MM_HEV_J3U_LatAm_P2F2 |  | Input | Tra_stDgoFrbd_nPrimShaft2 | Event status of GBX_RPIM_SHAFT2_SPD forbidden value default sent to the GD
GDGAR_MM_HEV_J3U_LatAm_P2F2 |  | Input | Tra_stDgoFrbd_rEgdGearExtd | Event status of GBX_CONTINUOUS_TRQ_RATIO forbidden value default sent to the GD
GDGAR_MM_HEV_J3U_LatAm_P2F2 |  | Input | Tra_stDgoFrbd_stCluIS | Event status of CLUTCH_STAT forbidden value default sent to the GD
GDGAR_MM_HEV_J3U_LatAm_P2F2 |  | Input | Tra_stDgoFrbd_stEDCTDft | Event status of EDCT_FAILURE_STATE forbidden value default sent to the GD
GDGAR_MM_HEV_J3U_LatAm_P2F2 |  | Input | Tra_stDgoFrbd_stGBxAcv | Event status of EAGB_DRIVE_STATE forbidden value default sent to the GD
GDGAR_MM_HEV_J3U_LatAm_P2F2 |  | Input | Tra_stDgoFrbd_tClu0Estim | Event status of SSC_TEMP forbidden value default sent to the GD
GDGAR_MM_HEV_J3U_LatAm_P2F2 |  | Input | Tra_stDgoFrbd_tClu1Estim | Event status of GBX_K1_TEMP forbidden value default sent to the GD
GDGAR_MM_HEV_J3U_LatAm_P2F2 |  | Input | Tra_stDgoFrbd_tClu2Estim | Event status of GBX_K2_TEMP forbidden value default sent to the GD
GDGAR_MM_HEV_J3U_LatAm_P2F2 |  | Input | Tra_stDgoFrbd_tqClu0Estim | Event status of SSC_TRQ_ESTIM forbidden value default sent to the GD
GDGAR_MM_HEV_J3U_LatAm_P2F2 |  | Input | Tra_stDgoFrbd_tqClu0Max | Event status of MAX_SSC_TRQ forbidden value default sent to the GD
GDGAR_MM_HEV_J3U_LatAm_P2F2 |  | Input | Tra_stDgoFrbd_tqClu0Min | Event status of MIN_SSC_TRQ forbidden value default sent to the GD
GDGAR_MM_HEV_J3U_LatAm_P2F2 |  | Input | Tra_stDgoFrbd_tqClu1Estim | Event status of GBX_K2_TRQ_ESTIM forbidden value default sent to the GD
GDGAR_MM_HEV_J3U_LatAm_P2F2 |  | Input | Tra_stDgoFrbd_tqClu2Estim | Event status of GBX_K1_TRQ_ESTIM forbidden value default sent to the GD
GDGAR_MM_HEV_J3U_LatAm_P2F2 |  | Input | Tra_stDgoInvld_nPrimShaft | Event status of GBX_INPUT_SPD invalid value default sent to the GD
GDGAR_MM_HEV_J3U_LatAm_P2F2 |  | Input | Tra_stDgoInvld_nPrimShaft1 | Event status of GBX_RPIM_SHAFT1_SPD invalid value default sent to the GD
GDGAR_MM_HEV_J3U_LatAm_P2F2 |  | Input | Tra_stDgoInvld_nPrimShaft2 | Event status of GBX_RPIM_SHAFT2_SPD invalid value default sent to the GD
GDGAR_MM_HEV_J3U_LatAm_P2F2 |  | Input | Tra_stDgoInvld_rEgdGearExtd | Event status of GBX_CONTINUOUS_TRQ_RATIO invalid value default sent to the GD
GDGAR_MM_HEV_J3U_LatAm_P2F2 |  | Input | Tra_stDgoInvld_tClu0Estim | Event status of SSC_TEMP invalid value default sent to the GD
GDGAR_MM_HEV_J3U_LatAm_P2F2 |  | Input | Tra_stDgoInvld_tClu1Estim | Event status of GBX_K1_TEMP invalid value default sent to the GD
GDGAR_MM_HEV_J3U_LatAm_P2F2 |  | Input | Tra_stDgoInvld_tClu2Estim | Event status of GBX_K2_TEMP invalid value default sent to the GD
GDGAR_MM_HEV_J3U_LatAm_P2F2 |  | Input | Tra_stDgoInvld_tqClu0Estim | Event status of SSC_TRQ_ESTIM invalid value default sent to the GD
GDGAR_MM_HEV_J3U_LatAm_P2F2 |  | Input | Tra_stDgoInvld_tqClu0Max | Event status of MAX_SSC_TRQ invalid value default sent to the GD
GDGAR_MM_HEV_J3U_LatAm_P2F2 |  | Input | Tra_stDgoInvld_tqClu0Min | Event status of MIN_SSC_TRQ invalid value default sent to the GD
GDGAR_MM_HEV_J3U_LatAm_P2F2 |  | Input | Tra_stDgoInvld_tqClu1Estim | Event status of GBX_K2_TRQ_ESTIM invalid value default sent to the GD
GDGAR_MM_HEV_J3U_LatAm_P2F2 |  | Input | Tra_stDgoInvld_tqClu2Estim | Event status of GBX_K1_TRQ_ESTIM invalid value default sent to the GD
GDGAR_MM_HEV_J3U_LatAm_P2F2 |  | Input | Tra_stDgoInvld_tqGBxMax | Event status of GBX_INPUT_MAX_TRQ invalid value default sent to the GD
GDGAR_MM_HEV_J3U_LatAm_P2F2 |  | Input | Tra_stDgoInvld_tqGBxMin | Event status of GBX_INPUT_MIN_TRQ invalid value default sent to the GD
GDGAR_MM_HEV_J3U_LatAm_P2F2 |  | Input | UCE_stDgoMainWkuDisrd | Diagnostic de l'anomalie reveil principal (a destination du GD pour U2000)
GDGAR_MM_HEV_J3U_LatAm_P2F2 |  | Input | UCE_stDgoMainWkuIncst | Diagnostic de l'anomalie reveil principal (a destination du GD pour U2000)
GDGAR_MM_HEV_J3U_LatAm_P2F2 |  | Input | UCE_stDgoRCDLineScg | Diagnostic de l'anomalie reveil principal (a destination du GD pour U2000)
GDGAR_MM_HEV_J3U_LatAm_P2F2 |  | Input | VSCtl_stDgoCPKReg | Incoherence disponibilite sous-systemes contributeurs CPK
GDGAR_MM_HEV_J3U_LatAm_P2F2 |  | Input | VSCtl_stDgoCPKRegMgt | Incoherence disponibilite sous-systemes perception CPK
GDGAR_MM_HEV_J3U_LatAm_P2F2 |  | Input | VSCtl_stDgoCPKRegVeh | Incoherence disponibilite sous-systemes vehicule CPK
GDGAR_MM_HEV_J3U_LatAm_P2F2 |  | Input | VSCtl_stDgoDVSReg | Incoherence disponibilite sous-systemes contributeurs ACC
GDGAR_MM_HEV_J3U_LatAm_P2F2 |  | Input | VSCtl_stDgoDVSRegCf | Incoherence disponibilite sous-systemes configuration ACC
GDGAR_MM_HEV_J3U_LatAm_P2F2 |  | Input | VSCtl_stDgoDVSRegDVS | Incoherence disponibilite sous-systemes perception ACC
GDGAR_MM_HEV_J3U_LatAm_P2F2 |  | Input | VSCtl_stDgoDVSRegVeh | Incoherence disponibilite sous-systemes vehicule ACC
GDGAR_MM_HEV_J3U_LatAm_P2F2 |  | Input | VSCtl_stDgoElChkConsDft | Event status of default on the checksum on speed request sent to the GD
GDGAR_MM_HEV_J3U_LatAm_P2F2 |  | Input | VSCtl_stDgoElConsCohVSMaxp | Event status of default on the written inconsistency about the aftersales speed limit setpoint sent to the GD
GDGAR_MM_HEV_J3U_LatAm_P2F2 |  | Input | VSCtl_stDgoElConsDefDftVSLim | Event status of default on the LVV request definition domain sent to the GD
GDGAR_MM_HEV_J3U_LatAm_P2F2 |  | Input | VSCtl_stDgoElConsDefDftVSMaxp | Event status of default on the BVV request definition domain sent to the GD
GDGAR_MM_HEV_J3U_LatAm_P2F2 |  | Input | VSCtl_stDgoElConsDefDftVSReg | Event status of default on the RVV request definition domain sent to the GD
GDGAR_MM_HEV_J3U_LatAm_P2F2 |  | Input | VSCtl_stDgoElConsInitDftVSReg | Event status of default on the RVV request initialisation value sent to the GD
GDGAR_MM_HEV_J3U_LatAm_P2F2 |  | Input | VSCtl_stDgoElConsVarDftVSLim | Event status of default on the LVV request wrong variation sent to the GD
GDGAR_MM_HEV_J3U_LatAm_P2F2 |  | Input | VSCtl_stDgoElConsVarDftVSReg | Event status of default on the RVV request wrong variation sent to the GD
GDGAR_MM_HEV_J3U_LatAm_P2F2 |  | Input | VSCtl_stDgoElCptTraBsiDft | Event status of synthesis flag default on the 50E frame counter sent to the GD
GDGAR_MM_HEV_J3U_LatAm_P2F2 |  | Input | VSCtl_stDgoElFrameCntIncDft | Event status of default on the 50E frame counter wrong increment sent to the GD
GDGAR_MM_HEV_J3U_LatAm_P2F2 |  | Input | VSCtl_stDgoElInfBsiDft | Event status of default on the consistency on the xVV request sent to the GD
GDGAR_MM_HEV_J3U_LatAm_P2F2 |  | Input | VSCtl_stDgoEvenFrameCntDft | Event status of default of 50E frame counter evolving only with non-null even values sent to the GD
GDGAR_MM_HEV_J3U_LatAm_P2F2 |  | Input | VSCtl_stDgoRatConvTraClc | Incoherence calcul TCC XVV
GDGAR_MM_HEV_J3U_LatAm_P2F2 |  | Input | VSCtl_stDgoSpdVehClc | Incoherence calcul vitesse vehicule XVV
GDGAR_MM_HEV_J3U_LatAm_P2F2 |  | Input | VSCtl_stDgoVSLim | Incoherence disponibilite sous-systemes contributeurs LVV
GDGAR_MM_HEV_J3U_LatAm_P2F2 |  | Input | VSCtl_stDgoVSMax | Incoherence disponibilite sous-systemes contributeurs BVV
GDGAR_MM_HEV_J3U_LatAm_P2F2 |  | Input | VSCtl_stDgoVSMaxp | Incoherence consigne vitesse BVVp
GDGAR_MM_HEV_J3U_LatAm_P2F2 |  | Input | VSCtl_stDgoVSReg | Incoherence disponibilite sous-systemes contributeurs RVV
GDGAR_MM_HEV_J3U_LatAm_P2F2 |  | Input | VSCtl_stDgoVSRegVeh | Incoherence disponibilite sous-systemes vehicule RVV
GDGAR_MM_HEV_J3U_LatAm_P2F2 |  | Input | VSCtl_stDgoZeroFrameCntDft | Event status of default of 50E frame counter blocked at a nil value sent to the GD
GDGAR_MM_HEV_J3U_LatAm_P2F2 |  | Output | CoHVB_Frbd_iChNomHVB_DbSt | Debouncing state of HV_BATT_NOM_CH_CURR_HD forbidden value default
GDGAR_MM_HEV_J3U_LatAm_P2F2 |  | Output | CoHVB_Frbd_iChPeakHVB_DbSt | Debouncing state of HV_BATT_PEAK_CH_CURR_HD forbidden value default
GDGAR_MM_HEV_J3U_LatAm_P2F2 |  | Output | CoHVB_Frbd_iChStabHVB_DbSt | Debouncing state of HV_BATT_STAB_CH_CURR_HD forbidden value default
GDGAR_MM_HEV_J3U_LatAm_P2F2 |  | Output | CoHVB_Frbd_iDchaNomHVB_DbSt | Debouncing state of HV_BATT_NOM_DISCH_CURR_HD forbidden value default
GDGAR_MM_HEV_J3U_LatAm_P2F2 |  | Output | CoHVB_Frbd_iDchaPeakHVB_DbSt | Debouncing state of HV_BATT_PEAK_DISCH_CURR_HD forbidden value default
GDGAR_MM_HEV_J3U_LatAm_P2F2 |  | Output | CoHVB_Frbd_iDchaStabHVB_DbSt | Debouncing state of HV_BATT_STAB_DISCH_CURR_HD forbidden value default
GDGAR_MM_HEV_J3U_LatAm_P2F2 |  | Output | CoHVB_Frbd_iHVB_DbSt | Debouncing state of HV_BATT_REAL_CURR_HD forbidden value default
GDGAR_MM_HEV_J3U_LatAm_P2F2 |  | Output | CoHVB_Frbd_iMaxChProcHVB_DbSt | Debouncing state of HV_BATT_NOM_CH_CURRENT_HD forbidden value default
GDGAR_MM_HEV_J3U_LatAm_P2F2 |  | Output | CoHVB_Frbd_iMaxDchaProcHVB_DbSt | Debouncing state of MAX_ALLOW_DISCHRG_CURRENT forbidden value default
GDGAR_MM_HEV_J3U_LatAm_P2F2 |  | Output | CoHVB_Frbd_pwrAbsltLimRqrdFrntMch_DbSt | Debouncing state of HV_BATT_FRONT_MACHINE_PWR_LIM forbidden value default
GDGAR_MM_HEV_J3U_LatAm_P2F2 |  | Output | CoHVB_Frbd_pwrAbsltLimRqrdReMch_DbSt | Debouncing state of HV_BATT_REAR_MACHINE_PWR_LIM forbidden value default
GDGAR_MM_HEV_J3U_LatAm_P2F2 |  | Output | CoHVB_Frbd_pwrChNomHVB_DbSt | Debouncing state of HV_BATT_NOM_CH_POWER_HD forbidden value default
GDGAR_MM_HEV_J3U_LatAm_P2F2 |  | Output | CoHVB_Frbd_pwrChPeakHVB_DbSt | Debouncing state of HV_BATT_PEAK_CH_POWER_HD forbidden value default
GDGAR_MM_HEV_J3U_LatAm_P2F2 |  | Output | CoHVB_Frbd_pwrChStabHVB_DbSt | Debouncing state of HV_BATT_STAB_CH_POWER_HD forbidden value default
GDGAR_MM_HEV_J3U_LatAm_P2F2 |  | Output | CoHVB_Frbd_pwrDchaNomHVB_DbSt | Debouncing state of HV_BATT_NOM_DISCH_POWER_HD forbidden value default
GDGAR_MM_HEV_J3U_LatAm_P2F2 |  | Output | CoHVB_Frbd_pwrDchaPeakHVB_DbSt | Debouncing state of HV_BATT_PEAK_DISCH_POWER_HD forbidden value default
GDGAR_MM_HEV_J3U_LatAm_P2F2 |  | Output | CoHVB_Frbd_pwrDchaStabHVB_DbSt | Debouncing state of HV_BATT_STAB_DISCH_POWER_HD forbidden value default
GDGAR_MM_HEV_J3U_LatAm_P2F2 |  | Output | CoHVB_Frbd_pwrHVB_214_DbSt | Debouncing state of HV_BATT_REAL_POWER_HD forbidden value default
GDGAR_MM_HEV_J3U_LatAm_P2F2 |  | Output | CoHVB_Frbd_pwrHVB_414_DbSt | Debouncing state of HV_BATT_REAL_POWER_HD forbidden value default
GDGAR_MM_HEV_J3U_LatAm_P2F2 |  | Output | CoHVB_Frbd_pwrHVBThPwr_DbSt | Debouncing state of HV_BATT_GENERATED_HEAT forbidden value default
GDGAR_MM_HEV_J3U_LatAm_P2F2 |  | Output | CoHVB_Frbd_pwrMaxChProcHVB_DbSt | Debouncing state of MAX_ALLOW_CHARGE_POWER forbidden value default
GDGAR_MM_HEV_J3U_LatAm_P2F2 |  | Output | CoHVB_Frbd_pwrMaxDchaProcHVB_DbSt | Debouncing state of MAX_ALLOW_DISCHARGE_POWER forbidden value default
GDGAR_MM_HEV_J3U_LatAm_P2F2 |  | Output | CoHVB_Frbd_rHVBSoC_DbSt | Debouncing state of HV_BATT_SOC forbidden value default
GDGAR_MM_HEV_J3U_LatAm_P2F2 |  | Output | CoHVB_Frbd_rSOHC_DbSt | Debouncing state of HV_BATT_SOH_CAPA forbidden value default
GDGAR_MM_HEV_J3U_LatAm_P2F2 |  | Output | CoHVB_Frbd_rSOHR_DbSt | Debouncing state of HV_BATT_SOH_RES forbidden value default
GDGAR_MM_HEV_J3U_LatAm_P2F2 |  | Output | CoHVB_Frbd_stDft_DbSt | Debouncing state of TBMU_FAULT_TYPE forbidden value default
GDGAR_MM_HEV_J3U_LatAm_P2F2 |  | Output | CoHVB_Frbd_stDiscHVB_DbSt | Debouncing state of ETAT_DISCONT_BATT_HT forbidden value default
GDGAR_MM_HEV_J3U_LatAm_P2F2 |  | Output | CoHVB_Frbd_stFastChIntlockLineSt_DbSt | Debouncing state of FAST_CHARGE_INTERLOCK_LINE forbidden value default
GDGAR_MM_HEV_J3U_LatAm_P2F2 |  | Output | CoHVB_Frbd_stHVB_DbSt | Debouncing state of HV_BATT_STATE forbidden value default
GDGAR_MM_HEV_J3U_LatAm_P2F2 |  | Output | CoHVB_Frbd_stInsltFltSt_DbSt | Debouncing state of HV_BATT_INSUL_FAILURE forbidden value default
GDGAR_MM_HEV_J3U_LatAm_P2F2 |  | Output | CoHVB_Frbd_stIntlockLineOpErr_DbSt | Debouncing state of HV_BATT_INTERLOCK_LINE forbidden value default
GDGAR_MM_HEV_J3U_LatAm_P2F2 |  | Output | CoHVB_Frbd_stServicePlugState_DbSt | Debouncing state of E_SERVICE_PLUG_STATUS forbidden value default
GDGAR_MM_HEV_J3U_LatAm_P2F2 |  | Output | CoHVB_Frbd_tHVB_DbSt | Debouncing state of HV_BATT_TEMP_AVG forbidden value default
GDGAR_MM_HEV_J3U_LatAm_P2F2 |  | Output | CoHVB_Frbd_tHVBMin_DbSt | Debouncing state of HV_BATT_TEMP_MIN forbidden value default
GDGAR_MM_HEV_J3U_LatAm_P2F2 |  | Output | CoHVB_Frbd_uHVB_DbSt | Debouncing state of HV_BATT_REAL_VOLT_HD forbidden value default
GDGAR_MM_HEV_J3U_LatAm_P2F2 |  | Output | CoHVB_Frbd_uMaxChProcHVB_DbSt | Debouncing state of MAX_HV_BATT_VOLTAGE_ALLOW forbidden value default
GDGAR_MM_HEV_J3U_LatAm_P2F2 |  | Output | CoHVB_Frbd_wHVBCurTSoEMax_DbSt | Debouncing state of HV_BATT_SOE_MAX_CURRENT_TEMP forbidden value default
GDGAR_MM_HEV_J3U_LatAm_P2F2 |  | Output | CoHVB_Frbd_wHVBNegTotAbs_DbSt | Debouncing state of TOTAL_HV_BATT_NEGATIVE_ENERGY forbidden value default
GDGAR_MM_HEV_J3U_LatAm_P2F2 |  | Output | CoHVB_Frbd_wHVBPosTotAbs_DbSt | Debouncing state of TOTAL_HV_BATT_POSITIVE_ENERGY forbidden value default
GDGAR_MM_HEV_J3U_LatAm_P2F2 |  | Output | CoHVB_Frbd_wHVBSoE_DbSt | Debouncing state of HV_BATT_SOE_HD forbidden value default
GDGAR_MM_HEV_J3U_LatAm_P2F2 |  | Output | CoHVB_Frbd_wHVBSoEMax_3B4_DbSt | Debouncing state of HV_BATT_SOE_MAX forbidden value default
GDGAR_MM_HEV_J3U_LatAm_P2F2 |  | Output | CoHVB_Invld_iChNomHVB_DbSt | Debouncing state of HV_BATT_NOM_CH_CURR_HD invalid value default
GDGAR_MM_HEV_J3U_LatAm_P2F2 |  | Output | CoHVB_Invld_iChPeakHVB_DbSt | Debouncing state of HV_BATT_PEAK_CH_CURR_HD invalid value default
GDGAR_MM_HEV_J3U_LatAm_P2F2 |  | Output | CoHVB_Invld_iChStabHVB_DbSt | Debouncing state of HV_BATT_STAB_CH_CURR_HD invalid value default
GDGAR_MM_HEV_J3U_LatAm_P2F2 |  | Output | CoHVB_Invld_iDchaNomHVB_DbSt | Debouncing state of HV_BATT_NOM_DISCH_CURR_HD invalid value default
GDGAR_MM_HEV_J3U_LatAm_P2F2 |  | Output | CoHVB_Invld_iDchaPeakHVB_DbSt | Debouncing state of HV_BATT_PEAK_DISCH_CURR_HD invalid value default
GDGAR_MM_HEV_J3U_LatAm_P2F2 |  | Output | CoHVB_Invld_iDchaStabHVB_DbSt | Debouncing state of HV_BATT_STAB_DISCH_CURR_HD invalid value default
GDGAR_MM_HEV_J3U_LatAm_P2F2 |  | Output | CoHVB_Invld_iHVB_DbSt | Debouncing state of HV_BATT_REAL_CURR_HD invalid value default
GDGAR_MM_HEV_J3U_LatAm_P2F2 |  | Output | CoHVB_Invld_iMaxChProcHVB_DbSt | Debouncing state of HV_BATT_NOM_CH_CURRENT_HD invalid value default
GDGAR_MM_HEV_J3U_LatAm_P2F2 |  | Output | CoHVB_Invld_iMaxDchaProcHVB_DbSt | Debouncing state of MAX_ALLOW_DISCHRG_CURRENT invalid value default
GDGAR_MM_HEV_J3U_LatAm_P2F2 |  | Output | CoHVB_Invld_pwrAbsltLimRqrdFrntMch_DbSt | Debouncing state of HV_BATT_FRONT_MACHINE_PWR_LIM invalid value default
GDGAR_MM_HEV_J3U_LatAm_P2F2 |  | Output | CoHVB_Invld_pwrAbsltLimRqrdReMch_DbSt | Debouncing state of HV_BATT_REAR_MACHINE_PWR_LIM invalid value default
GDGAR_MM_HEV_J3U_LatAm_P2F2 |  | Output | CoHVB_Invld_pwrChNomHVB_DbSt | Debouncing state of HV_BATT_NOM_CH_POWER_HD invalid value default
GDGAR_MM_HEV_J3U_LatAm_P2F2 |  | Output | CoHVB_Invld_pwrChPeakHVB_DbSt | Debouncing state of HV_BATT_PEAK_CH_POWER_HD invalid value default
GDGAR_MM_HEV_J3U_LatAm_P2F2 |  | Output | CoHVB_Invld_pwrChStabHVB_DbSt | Debouncing state of HV_BATT_STAB_CH_POWER_HD invalid value default
GDGAR_MM_HEV_J3U_LatAm_P2F2 |  | Output | CoHVB_Invld_pwrDchaNomHVB_DbSt | Debouncing state of HV_BATT_NOM_DISCH_POWER_HD invalid value default
GDGAR_MM_HEV_J3U_LatAm_P2F2 |  | Output | CoHVB_Invld_pwrDchaPeakHVB_DbSt | Debouncing state of HV_BATT_PEAK_DISCH_POWER_HD invalid value default
GDGAR_MM_HEV_J3U_LatAm_P2F2 |  | Output | CoHVB_Invld_pwrDchaStabHVB_DbSt | Debouncing state of HV_BATT_STAB_DISCH_POWER_HD invalid value default
GDGAR_MM_HEV_J3U_LatAm_P2F2 |  | Output | CoHVB_Invld_pwrHVB_214_DbSt | Debouncing state of HV_BATT_REAL_POWER_HD invalid value default
GDGAR_MM_HEV_J3U_LatAm_P2F2 |  | Output | CoHVB_Invld_pwrHVB_414_DbSt | Debouncing state of HV_BATT_REAL_POWER_HD invalid value default
GDGAR_MM_HEV_J3U_LatAm_P2F2 |  | Output | CoHVB_Invld_pwrHVBThPwr_DbSt | Debouncing state of HV_BATT_GENERATED_HEAT invalid value default
GDGAR_MM_HEV_J3U_LatAm_P2F2 |  | Output | CoHVB_Invld_pwrMaxChProcHVB_DbSt | Debouncing state of MAX_ALLOW_CHARGE_POWER invalid value default
GDGAR_MM_HEV_J3U_LatAm_P2F2 |  | Output | CoHVB_Invld_pwrMaxDchaProcHVB_DbSt | Debouncing state of MAX_ALLOW_DISCHARGE_POWER invalid value default
GDGAR_MM_HEV_J3U_LatAm_P2F2 |  | Output | CoHVB_Invld_rHVBSoC_DbSt | Debouncing state of HV_BATT_SOC invalid value default
GDGAR_MM_HEV_J3U_LatAm_P2F2 |  | Output | CoHVB_Invld_rSOHC_DbSt | Debouncing state of HV_BATT_SOH_CAPA invalid value default
GDGAR_MM_HEV_J3U_LatAm_P2F2 |  | Output | CoHVB_Invld_rSOHR_DbSt | Debouncing state of HV_BATT_SOH_RES invalid value default
GDGAR_MM_HEV_J3U_LatAm_P2F2 |  | Output | CoHVB_Invld_stDft_DbSt | Debouncing state of TBMU_FAULT_TYPE invalid value default
GDGAR_MM_HEV_J3U_LatAm_P2F2 |  | Output | CoHVB_Invld_stInsltFltSt_DbSt | Debouncing state of HV_BATT_INSUL_FAILURE invalid value default
GDGAR_MM_HEV_J3U_LatAm_P2F2 |  | Output | CoHVB_Invld_stOpDiscNoReqErr_DbSt | Debouncing state of HV_BATT_DISCONT_CSE_OPEN invalid value default
GDGAR_MM_HEV_J3U_LatAm_P2F2 |  | Output | CoHVB_Invld_stServicePlugState_DbSt | Debouncing state of E_SERVICE_PLUG_STATUS invalid value default
GDGAR_MM_HEV_J3U_LatAm_P2F2 |  | Output | CoHVB_Invld_tHVB_DbSt | Debouncing state of HV_BATT_TEMP_MAX invalid value default
GDGAR_MM_HEV_J3U_LatAm_P2F2 |  | Output | CoHVB_Invld_tHVBMax_DbSt | Debouncing state of HV_BATT_TEMP_MAX invalid value default
GDGAR_MM_HEV_J3U_LatAm_P2F2 |  | Output | CoHVB_Invld_tHVBMin_DbSt | Debouncing state of HV_BATT_TEMP_MIN invalid value default
GDGAR_MM_HEV_J3U_LatAm_P2F2 |  | Output | CoHVB_Invld_uHVB_DbSt | Debouncing state of HV_BATT_REAL_VOLT_HD invalid value default
GDGAR_MM_HEV_J3U_LatAm_P2F2 |  | Output | CoHVB_Invld_uMaxChProcHVB_DbSt | Debouncing state of MAX_HV_BATT_VOLTAGE_ALLOW invalid value default
GDGAR_MM_HEV_J3U_LatAm_P2F2 |  | Output | CoHVB_Invld_wHVBCurTSoEMax_DbSt | Debouncing state of HV_BATT_SOE_MAX_CURRENT_TEMP invalid value default
GDGAR_MM_HEV_J3U_LatAm_P2F2 |  | Output | CoHVB_Invld_wHVBNegTotAbs_DbSt | Debouncing state of TOTAL_HV_BATT_NEGATIVE_ENERGY invalid value default
GDGAR_MM_HEV_J3U_LatAm_P2F2 |  | Output | CoHVB_Invld_wHVBPosTotAbs_DbSt | Debouncing state of TOTAL_HV_BATT_POSITIVE_ENERGY invalid value default
GDGAR_MM_HEV_J3U_LatAm_P2F2 |  | Output | CoHVB_Invld_wHVBSoE_DbSt | Debouncing state of HV_BATT_SOE invalid value default
GDGAR_MM_HEV_J3U_LatAm_P2F2 |  | Output | CoHVB_Invld_wHVBSoEMax_3B4_DbSt | Debouncing state of HV_BATT_SOE_MAX invalid value default
GDGAR_MM_HEV_J3U_LatAm_P2F2 |  | Output | CoReqVeh_Invld_stWkuMainCAN_DbSt | Debouncing state of CmdIgnSts invalid value default
GDGAR_MM_HEV_J3U_LatAm_P2F2 |  | Output | EOM_Frbd_tiEngCrankStrt_DbSt | Debouncing state of TIME_SINCE_ENG_ON forbidden value default
GDGAR_MM_HEV_J3U_LatAm_P2F2 |  | Output | EOM_Frbd_tiEngRunStrt_DbSt | Debouncing state of TIME_SINCE_ENG_START forbidden value default
GDGAR_MM_HEV_J3U_LatAm_P2F2 |  | Output | EOM_Invld_tiEngCrankStrt_DbSt | Debouncing state of TIME_SINCE_ENG_ON invalid value default
GDGAR_MM_HEV_J3U_LatAm_P2F2 |  | Output | ExM_Invld_tExMnfEstim_DbSt | Debouncing state of EXHST_TMP_DWSTR_EXH_MNFLD_MOD invalid value default
GDGAR_MM_HEV_J3U_LatAm_P2F2 |  | Output | Ext_AccPInt_DbSt | Etat du defaut dans le GD\\Bit 0=Temporary defective\\Bit 1= Finally Defective\\Bit 2=Temporary healed\\Bit 3=Test complete
GDGAR_MM_HEV_J3U_LatAm_P2F2 |  | Output | Ext_Chk_BCM_COMMAND_0FA_DbSt | Debouncing state of BCM_COMMAND_0FA frame erroneous checksum default
GDGAR_MM_HEV_J3U_LatAm_P2F2 |  | Output | Ext_Chk_BRAKE1_101_DbSt | Debouncing state of BRAKE1_101 frame erroneous checksum default
GDGAR_MM_HEV_J3U_LatAm_P2F2 |  | Output | Ext_Chk_BV_189_DbSt | Debouncing state of BV_189 frame erroneous checksum default
GDGAR_MM_HEV_J3U_LatAm_P2F2 |  | Output | Ext_Chk_DAT_BV_509_DbSt | Debouncing state of DAT_BV_509 frame erroneous checksum default
GDGAR_MM_HEV_J3U_LatAm_P2F2 |  | Output | Ext_Chk_DAT_CMM_48C_DbSt | Debouncing state of DAT_CMM_48C frame erroneous checksum default
GDGAR_MM_HEV_J3U_LatAm_P2F2 |  | Output | Ext_Chk_DAT_MCU_586_DbSt | Debouncing state of DAT_MCU_586 frame erroneous checksum default
GDGAR_MM_HEV_J3U_LatAm_P2F2 |  | Output | Ext_Chk_DAT_OBC_DCDC_281_DbSt | Debouncing state of DAT_OBC_DCDC_281 frame erroneous checksum default
GDGAR_MM_HEV_J3U_LatAm_P2F2 |  | Output | Ext_Chk_DAT_OBC_DCDC_501_DbSt | Debouncing state of DAT_OBC_DCDC_501 frame erroneous checksum default
GDGAR_MM_HEV_J3U_LatAm_P2F2 |  | Output | Ext_Chk_DAT_TBMU_4D4_DbSt | Debouncing state of DAT_TBMU_4D4 frame erroneous checksum default
GDGAR_MM_HEV_J3U_LatAm_P2F2 |  | Output | Ext_Chk_DCDC_5A6_DbSt | Debouncing state of DCDC_5A6 frame erroneous checksum default
GDGAR_MM_HEV_J3U_LatAm_P2F2 |  | Output | Ext_Chk_MCU_186_DbSt | Debouncing state of MCU_186 frame erroneous checksum default
GDGAR_MM_HEV_J3U_LatAm_P2F2 |  | Output | Ext_Chk_MCU_526_DbSt | Debouncing state of MCU_526 frame erroneous checksum default
GDGAR_MM_HEV_J3U_LatAm_P2F2 |  | Output | Ext_Chk_SC_190_DbSt | Debouncing state of SC_190 frame erroneous checksum default
GDGAR_MM_HEV_J3U_LatAm_P2F2 |  | Output | Ext_Chk_TBMU_V2_4F4_DbSt | Debouncing state of TBMU_V2_4F4 frame erroneous checksum default
GDGAR_MM_HEV_J3U_LatAm_P2F2 |  | Output | Ext_Chk_WHEEL_INFO_116_DbSt | Debouncing state of WHEEL_INFO_116 frame erroneous checksum default
GDGAR_MM_HEV_J3U_LatAm_P2F2 |  | Output | Ext_Chk_WHEEL_SPEED_0EE_DbSt | Debouncing state of WHEEL_SPEED_0EE frame erroneous checksum default
GDGAR_MM_HEV_J3U_LatAm_P2F2 |  | Output | Ext_Cnt_BCM_COMMAND_0FA_DbSt | Debouncing state of BCM_COMMAND_0FA frame erroneous counter default
GDGAR_MM_HEV_J3U_LatAm_P2F2 |  | Output | Ext_Cnt_BRAKE1_101_DbSt | Debouncing state of BRAKE1_101 frame erroneous counter default
GDGAR_MM_HEV_J3U_LatAm_P2F2 |  | Output | Ext_Cnt_BV_189_DbSt | Debouncing state of BV_189 frame erroneous counter default
GDGAR_MM_HEV_J3U_LatAm_P2F2 |  | Output | Ext_Cnt_DAT_BV_509_DbSt | Debouncing state of DAT_BV_509 frame erroneous counter default
GDGAR_MM_HEV_J3U_LatAm_P2F2 |  | Output | Ext_Cnt_DAT_CMM_48C_DbSt | Debouncing state of DAT_CMM_48C frame erroneous counter default
GDGAR_MM_HEV_J3U_LatAm_P2F2 |  | Output | Ext_Cnt_DAT_MCU_586_DbSt | Debouncing state of DAT_MCU_586 frame erroneous counter default
GDGAR_MM_HEV_J3U_LatAm_P2F2 |  | Output | Ext_Cnt_DAT_OBC_DCDC_281_DbSt | Debouncing state of DAT_OBC_DCDC_281 frame erroneous counter default
GDGAR_MM_HEV_J3U_LatAm_P2F2 |  | Output | Ext_Cnt_DAT_OBC_DCDC_501_DbSt | Debouncing state of DAT_OBC_DCDC_501 frame erroneous counter default
GDGAR_MM_HEV_J3U_LatAm_P2F2 |  | Output | Ext_Cnt_DAT_TBMU_4D4_DbSt | Debouncing state of DAT_TBMU_4D4 frame erroneous counter default
GDGAR_MM_HEV_J3U_LatAm_P2F2 |  | Output | Ext_Cnt_DCDC_5A6_DbSt | Debouncing state of DCDC_5A6 frame erroneous counter default
GDGAR_MM_HEV_J3U_LatAm_P2F2 |  | Output | Ext_Cnt_MCU_186_DbSt | Debouncing state of MCU_186 frame erroneous counter default
GDGAR_MM_HEV_J3U_LatAm_P2F2 |  | Output | Ext_Cnt_MCU_526_DbSt | Debouncing state of MCU_526 frame erroneous counter default
GDGAR_MM_HEV_J3U_LatAm_P2F2 |  | Output | Ext_Cnt_SC_190_DbSt | Debouncing state of SC_190 frame erroneous counter default
GDGAR_MM_HEV_J3U_LatAm_P2F2 |  | Output | Ext_Cnt_TBMU_V2_4F4_DbSt | Debouncing state of TBMU_V2_4F4 frame erroneous counter default
GDGAR_MM_HEV_J3U_LatAm_P2F2 |  | Output | Ext_Cnt_WHEEL_INFO_116_DbSt | Debouncing state of WHEEL_INFO_116 frame erroneous counter default
GDGAR_MM_HEV_J3U_LatAm_P2F2 |  | Output | Ext_Cnt_WHEEL_SPEED_0EE_DbSt | Debouncing state of WHEEL_SPEED_0EE frame erroneous counter default
GDGAR_MM_HEV_J3U_LatAm_P2F2 |  | Output | Ext_Coh_uAccPSens_DbSt | Etat du defaut dans le GD\\Bit 0=Temporary defective\\Bit 1= Finally Defective\\Bit 2=Temporary healed\\Bit 3=Test complete
GDGAR_MM_HEV_J3U_LatAm_P2F2 |  | Output | Ext_Frbd_iDCDCHV_DbSt | Debouncing state of DCDC_REAL_HV_CURR_HD forbidden value default
GDGAR_MM_HEV_J3U_LatAm_P2F2 |  | Output | Ext_Frbd_iDCDCLV_DbSt | Debouncing state of DCDC_REAL_LV_CURR_HD forbidden value default
GDGAR_MM_HEV_J3U_LatAm_P2F2 |  | Output | Ext_Frbd_iMaxChOBC_DbSt | Debouncing state of OBC_DC_MAX_CURRENT forbidden value default
GDGAR_MM_HEV_J3U_LatAm_P2F2 |  | Output | Ext_Frbd_iOBCDC_DbSt | Debouncing state of OBC_DCDC_HV_CURRENT forbidden value default
GDGAR_MM_HEV_J3U_LatAm_P2F2 |  | Output | Ext_Frbd_pwrDCDCMaxAvl_DbSt | Debouncing state of DCDC_REAL_HV_MAX_POWER forbidden value default
GDGAR_MM_HEV_J3U_LatAm_P2F2 |  | Output | Ext_Frbd_pwrMaxChOBC_DbSt | Debouncing state of OBC_DC_MAX_POWER forbidden value default
GDGAR_MM_HEV_J3U_LatAm_P2F2 |  | Output | Ext_Frbd_rDCDCSoCRealTime_DbSt | Debouncing state of DCDC_REAL_LOAD_HD forbidden value default
GDGAR_MM_HEV_J3U_LatAm_P2F2 |  | Output | Ext_Frbd_resIslHVB_DbSt | Debouncing state of HV_BATT_INSULATION_RESISTANCE forbidden value default
GDGAR_MM_HEV_J3U_LatAm_P2F2 |  | Output | Ext_Frbd_stElNwCCS_DbSt | Debouncing state of EVSE_STATE forbidden value default
GDGAR_MM_HEV_J3U_LatAm_P2F2 |  | Output | Ext_Frbd_stElNwReqCCS_DbSt | Debouncing state of OBC_EVSE_CHRG_REQ forbidden value default
GDGAR_MM_HEV_J3U_LatAm_P2F2 |  | Output | Ext_Frbd_stOBCAcIntlockLineSt_DbSt | Debouncing state of OBC_AC_INTERLOCK_LINE forbidden value default
GDGAR_MM_HEV_J3U_LatAm_P2F2 |  | Output | Ext_Frbd_stOBCDcIntlockLineSt_DbSt | Debouncing state of DCDC_INTERLOCK_LINE forbidden value default
GDGAR_MM_HEV_J3U_LatAm_P2F2 |  | Output | Ext_Frbd_stOBDCONDSync_DbSt | Debouncing state of SYNCHRO_OBD_COND forbidden value default
GDGAR_MM_HEV_J3U_LatAm_P2F2 |  | Output | Ext_Frbd_stParkDCT_DbSt | Debouncing state of DCT_PARK_STATE forbidden value default
GDGAR_MM_HEV_J3U_LatAm_P2F2 |  | Output | Ext_Frbd_tDCDC_DbSt | Debouncing state of DCDC_REAL_TEMP forbidden value default
GDGAR_MM_HEV_J3U_LatAm_P2F2 |  | Output | Ext_Frbd_tMaxSckCCS_DbSt | Debouncing state of OBC_MAX_CHRG_SCKT_TEMP forbidden value default
GDGAR_MM_HEV_J3U_LatAm_P2F2 |  | Output | Ext_Frbd_uDCDCHV_DbSt | Debouncing state of DCDC_REAL_HV_VOLT_HD forbidden value default
GDGAR_MM_HEV_J3U_LatAm_P2F2 |  | Output | Ext_Frbd_uDCDCLV_DbSt | Debouncing state of DCDC_CONV_LV_VOLT_HD forbidden value default
GDGAR_MM_HEV_J3U_LatAm_P2F2 |  | Output | Ext_Frbd_uOBCAc_DbSt | Debouncing state of OBC_EVSE_MES_AC_VOLTAGE forbidden value default
GDGAR_MM_HEV_J3U_LatAm_P2F2 |  | Output | Ext_Invld_iDCDCHV_DbSt | Debouncing state of DCDC_REAL_HV_CURR_HD invalid value default
GDGAR_MM_HEV_J3U_LatAm_P2F2 |  | Output | Ext_Invld_iDCDCLV_DbSt | Debouncing state of DCDC_REAL_LV_CURR_HD invalid value default
GDGAR_MM_HEV_J3U_LatAm_P2F2 |  | Output | Ext_Invld_iMaxChOBC_DbSt | Debouncing state of OBC_DC_MAX_CURRENT invalid value default
GDGAR_MM_HEV_J3U_LatAm_P2F2 |  | Output | Ext_Invld_iOBCDC_DbSt | Debouncing state of OBC_DCDC_HV_CURRENT invalid value default
GDGAR_MM_HEV_J3U_LatAm_P2F2 |  | Output | Ext_Invld_pBrkMCTCAN_DbSt | Debouncing state of PRESSION_MAITRE_CYL invalid value default
GDGAR_MM_HEV_J3U_LatAm_P2F2 |  | Output | Ext_Invld_pwrDCDCMaxAvl_DbSt | Debouncing state of DCDC_REAL_HV_MAX_POWER invalid value default
GDGAR_MM_HEV_J3U_LatAm_P2F2 |  | Output | Ext_Invld_pwrMaxChOBC_DbSt | Debouncing state of OBC_DC_MAX_POWER invalid value default
GDGAR_MM_HEV_J3U_LatAm_P2F2 |  | Output | Ext_Invld_rDCDCSoCRealTime_DbSt | Debouncing state of DCDC_REAL_LOAD_HD invalid value default
GDGAR_MM_HEV_J3U_LatAm_P2F2 |  | Output | Ext_Invld_resIslHVB_DbSt | Debouncing state of HV_BATT_INSULATION_RESISTANCE invalid value default
GDGAR_MM_HEV_J3U_LatAm_P2F2 |  | Output | Ext_Invld_rLoTWaPmpTrbCoReq_DbSt | Debouncing state of LT_WTR_PMP_REQ invalid value default
GDGAR_MM_HEV_J3U_LatAm_P2F2 |  | Output | Ext_Invld_spdEspVehCAN_DbSt | Debouncing state of VehicleSpeedVSOSig invalid value default
GDGAR_MM_HEV_J3U_LatAm_P2F2 |  | Output | Ext_Invld_spdLeFrntWhl_DbSt | Debouncing state of VITESSE_ROUE_AVG_NF invalid value default
GDGAR_MM_HEV_J3U_LatAm_P2F2 |  | Output | Ext_Invld_spdRiFrntWhl_DbSt | Debouncing state of VITESSE_ROUE_AVD_NF invalid value default
GDGAR_MM_HEV_J3U_LatAm_P2F2 |  | Output | Ext_Invld_stEngStopReqCAN_DbSt | Debouncing state of OperationalModeSts invalid value default
GDGAR_MM_HEV_J3U_LatAm_P2F2 |  | Output | Ext_Invld_stGBxMonoStabLevPosCAN_DbSt | Debouncing state of ShiftLeverPositionReq invalid value default
GDGAR_MM_HEV_J3U_LatAm_P2F2 |  | Output | Ext_Invld_stLeftHandFront_DbSt | Debouncing state of LHF_Spin invalid value default
GDGAR_MM_HEV_J3U_LatAm_P2F2 |  | Output | Ext_Invld_stLeftHandRear_DbSt | Debouncing state of LHR_Spin invalid value default
GDGAR_MM_HEV_J3U_LatAm_P2F2 |  | Output | Ext_Invld_stOBCDcIntlockLineSt_DbSt | Debouncing state of DCDC_INTERLOCK_LINE invalid value default
GDGAR_MM_HEV_J3U_LatAm_P2F2 |  | Output | Ext_Invld_stPadReqCAN_DbSt | Debouncing state of INFO_PALETTE_BV invalid value default
GDGAR_MM_HEV_J3U_LatAm_P2F2 |  | Output | Ext_Invld_stParkDCT_DbSt | Debouncing state of DCT_PARK_STATE invalid value default
GDGAR_MM_HEV_J3U_LatAm_P2F2 |  | Output | Ext_Invld_stRightHandFront_DbSt | Debouncing state of RHF_Spin invalid value default
GDGAR_MM_HEV_J3U_LatAm_P2F2 |  | Output | Ext_Invld_stRightHandRear_DbSt | Debouncing state of RHR_Spin invalid value default
GDGAR_MM_HEV_J3U_LatAm_P2F2 |  | Output | Ext_Invld_tCoMesFineResl3_DbSt | Debouncing state of ENG_WATER_TEMP_HR invalid value default
GDGAR_MM_HEV_J3U_LatAm_P2F2 |  | Output | Ext_Invld_tDCDC_DbSt | Debouncing state of DCDC_REAL_TEMP invalid value default
GDGAR_MM_HEV_J3U_LatAm_P2F2 |  | Output | Ext_Invld_tiBattChRemain_DbSt | Debouncing state of CHARGE_REMAINING_TIME invalid value default
GDGAR_MM_HEV_J3U_LatAm_P2F2 |  | Output | Ext_Invld_tMaxSckCCS_DbSt | Debouncing state of OBC_MAX_CHRG_SCKT_TEMP invalid value default
GDGAR_MM_HEV_J3U_LatAm_P2F2 |  | Output | Ext_Invld_tOBC_DbSt | Debouncing state of OBC_TEMP invalid value default
GDGAR_MM_HEV_J3U_LatAm_P2F2 |  | Output | Ext_Invld_tOilMes_DbSt | Debounced state of the Invalid value sent from the Temperature Oil sensor.
GDGAR_MM_HEV_J3U_LatAm_P2F2 |  | Output | Ext_Invld_tWaOutChilMesCAN_DbSt | Debouncing state of HV_BATT_WATER_TEMP invalid value default
GDGAR_MM_HEV_J3U_LatAm_P2F2 |  | Output | Ext_Invld_uDCDCHV_DbSt | Debouncing state of DCDC_REAL_HV_VOLT_HD invalid value default
GDGAR_MM_HEV_J3U_LatAm_P2F2 |  | Output | Ext_Invld_uDCDCLV_DbSt | Debouncing state of DCDC_CONV_LV_VOLT_HD invalid value default
GDGAR_MM_HEV_J3U_LatAm_P2F2 |  | Output | Ext_Invld_uOBCAc_DbSt | Debouncing state of OBC_EVSE_MES_AC_VOLTAGE invalid value default
GDGAR_MM_HEV_J3U_LatAm_P2F2 |  | Output | Ext_Miss_BCM_COMMAND_0FA_DbSt | Debouncing state of BCM_COMMAND_0FA frame lost default
GDGAR_MM_HEV_J3U_LatAm_P2F2 |  | Output | Ext_Miss_BODY2_384_DbSt | Debouncing state of BODY2_384 frame lost default
GDGAR_MM_HEV_J3U_LatAm_P2F2 |  | Output | Ext_Miss_BRAKE1_101_DbSt | Debouncing state of BRAKE1_101 frame lost default
GDGAR_MM_HEV_J3U_LatAm_P2F2 |  | Output | Ext_Miss_BV_149_DbSt | Debouncing state of BV_149 frame lost default
GDGAR_MM_HEV_J3U_LatAm_P2F2 |  | Output | Ext_Miss_BV_189_DbSt | Debouncing state of BV_189 frame lost default
GDGAR_MM_HEV_J3U_LatAm_P2F2 |  | Output | Ext_Miss_BV_1A9_DbSt | Debouncing state of BV_1A9 frame lost default
GDGAR_MM_HEV_J3U_LatAm_P2F2 |  | Output | Ext_Miss_BV_1C9_DbSt | Debouncing state of BV_1C9 frame lost default
GDGAR_MM_HEV_J3U_LatAm_P2F2 |  | Output | Ext_Miss_DAT_BV_509_DbSt | Debouncing state of DAT_BV_509 frame lost default
GDGAR_MM_HEV_J3U_LatAm_P2F2 |  | Output | Ext_Miss_DAT_CMM_01D_DbSt | Debouncing state of DAT_CMM_01D frame lost default
GDGAR_MM_HEV_J3U_LatAm_P2F2 |  | Output | Ext_Miss_DAT_CMM_303_DbSt | Debouncing state of DAT_CMM_303 frame lost default
GDGAR_MM_HEV_J3U_LatAm_P2F2 |  | Output | Ext_Miss_DAT_CMM_462_DbSt | Debouncing state of DAT_CMM_462 frame lost default
GDGAR_MM_HEV_J3U_LatAm_P2F2 |  | Output | Ext_Miss_DAT_CMM_470_DbSt | Debouncing state of DAT_CMM_470 frame lost default
GDGAR_MM_HEV_J3U_LatAm_P2F2 |  | Output | Ext_Miss_DAT_CMM_472_DbSt | Debouncing state of DAT_CMM_472 frame lost default
GDGAR_MM_HEV_J3U_LatAm_P2F2 |  | Output | Ext_Miss_DAT_CMM_487_DbSt | Debouncing state of DAT_CMM_487 frame lost default
GDGAR_MM_HEV_J3U_LatAm_P2F2 |  | Output | Ext_Miss_DAT_CMM_48C_DbSt | Debouncing state of DAT_CMM_48C frame lost default
GDGAR_MM_HEV_J3U_LatAm_P2F2 |  | Output | Ext_Miss_DAT_CMM_490_DbSt | Debouncing state of DAT_CMM_490 frame lost default
GDGAR_MM_HEV_J3U_LatAm_P2F2 |  | Output | Ext_Miss_DAT_CMM_4CC_DbSt | Debouncing state of DAT_CMM_4CC frame lost default
GDGAR_MM_HEV_J3U_LatAm_P2F2 |  | Output | Ext_Miss_DAT_CMM_4D5_DbSt | Debouncing state of DAT_CMM_4D5 frame lost default
GDGAR_MM_HEV_J3U_LatAm_P2F2 |  | Output | Ext_Miss_DAT_MCU_586_DbSt | Debouncing state of DAT_MCU_586 frame lost default
GDGAR_MM_HEV_J3U_LatAm_P2F2 |  | Output | Ext_Miss_DAT_OBC_DCDC_281_DbSt | Debouncing state of DAT_OBC_DCDC_281 frame lost default
GDGAR_MM_HEV_J3U_LatAm_P2F2 |  | Output | Ext_Miss_DAT_OBC_DCDC_421_DbSt | Debouncing state of DAT_OBC_DCDC_421 frame lost default
GDGAR_MM_HEV_J3U_LatAm_P2F2 |  | Output | Ext_Miss_DAT_OBC_DCDC_441_DbSt | Debouncing state of DAT_OBC_DCDC_441 frame lost default
GDGAR_MM_HEV_J3U_LatAm_P2F2 |  | Output | Ext_Miss_DAT_OBC_DCDC_501_DbSt | Debouncing state of DAT_OBC_DCDC_501 frame lost default
GDGAR_MM_HEV_J3U_LatAm_P2F2 |  | Output | Ext_Miss_DAT_OBC_DCDC_541_DbSt | Debouncing state of DAT_OBC_DCDC_541 frame lost default
GDGAR_MM_HEV_J3U_LatAm_P2F2 |  | Output | Ext_Miss_DAT_TBMU_254_DbSt | Debouncing state of DAT_TBMU_254 frame lost default
GDGAR_MM_HEV_J3U_LatAm_P2F2 |  | Output | Ext_Miss_DAT_TBMU_2B4_DbSt | Debouncing state of DAT_TBMU_2B4 frame lost default
GDGAR_MM_HEV_J3U_LatAm_P2F2 |  | Output | Ext_Miss_DAT_TBMU_2D4_DbSt | Debouncing state of DAT_TBMU_2D4 frame lost default
GDGAR_MM_HEV_J3U_LatAm_P2F2 |  | Output | Ext_Miss_DAT_TBMU_373_DbSt | Debouncing state of DAT_TBMU_373 frame lost default
GDGAR_MM_HEV_J3U_LatAm_P2F2 |  | Output | Ext_Miss_DAT_TBMU_3B4_DbSt | Debouncing state of DAT_TBMU_3B4 frame lost default
GDGAR_MM_HEV_J3U_LatAm_P2F2 |  | Output | Ext_Miss_DAT_TBMU_414_DbSt | Debouncing state of DAT_TBMU_414 frame lost default
GDGAR_MM_HEV_J3U_LatAm_P2F2 |  | Output | Ext_Miss_DAT_TBMU_454_DbSt | Debouncing state of DAT_TBMU_454 frame lost default
GDGAR_MM_HEV_J3U_LatAm_P2F2 |  | Output | Ext_Miss_DAT_TBMU_494_DbSt | Debouncing state of DAT_TBMU_494 frame lost default
GDGAR_MM_HEV_J3U_LatAm_P2F2 |  | Output | Ext_Miss_DAT_TBMU_4D4_DbSt | Debouncing state of DAT_TBMU_4D4 frame lost default
GDGAR_MM_HEV_J3U_LatAm_P2F2 |  | Output | Ext_Miss_DAT_TBMU_554_DbSt | Debouncing state of DAT_TBMU_554 frame lost default
GDGAR_MM_HEV_J3U_LatAm_P2F2 |  | Output | Ext_Miss_DAT_TBMU_5B4_DbSt | Debouncing state of DAT_TBMU_5B4 frame lost default
GDGAR_MM_HEV_J3U_LatAm_P2F2 |  | Output | Ext_Miss_DCDC_5A6_DbSt | Debouncing state of DCDC_5A6 frame lost default
GDGAR_MM_HEV_J3U_LatAm_P2F2 |  | Output | Ext_Miss_DYN_MCU_2C6_DbSt | Debouncing state of DYN_MCU_2C6 frame lost default
GDGAR_MM_HEV_J3U_LatAm_P2F2 |  | Output | Ext_Miss_MCU_146_DbSt | Debouncing state of MCU_146 frame lost default
GDGAR_MM_HEV_J3U_LatAm_P2F2 |  | Output | Ext_Miss_MCU_186_DbSt | Debouncing state of MCU_186 frame lost default
GDGAR_MM_HEV_J3U_LatAm_P2F2 |  | Output | Ext_Miss_MCU_526_DbSt | Debouncing state of MCU_526 frame lost default
GDGAR_MM_HEV_J3U_LatAm_P2F2 |  | Output | Ext_Miss_MCU_5C6_DbSt | Debouncing state of MCU_5C6 frame lost default
GDGAR_MM_HEV_J3U_LatAm_P2F2 |  | Output | Ext_Miss_OBC_DCDC_3C1_DbSt | Debouncing state of OBC_DCDC_3C1 frame lost default
GDGAR_MM_HEV_J3U_LatAm_P2F2 |  | Output | Ext_Miss_OBC_DCDC_4E1_DbSt | Debouncing state of OBC_DCDC_4E1 frame lost default
GDGAR_MM_HEV_J3U_LatAm_P2F2 |  | Output | Ext_Miss_OBC_DCDC_5A1_DbSt | Debouncing state of OBC_DCDC_5A1 frame lost default
GDGAR_MM_HEV_J3U_LatAm_P2F2 |  | Output | Ext_Miss_PROTO_TCU_316_DbSt | Debouncing state of PROTO_TCU_316 frame lost default
GDGAR_MM_HEV_J3U_LatAm_P2F2 |  | Output | Ext_Miss_RMS3_TBMU_5A3_DbSt | Debouncing state of RMS3_TBMU_5A3 frame lost default
GDGAR_MM_HEV_J3U_LatAm_P2F2 |  | Output | Ext_Miss_RMS4_TBMU_583_DbSt | Debouncing state of RMS4_TBMU_583 frame lost default
GDGAR_MM_HEV_J3U_LatAm_P2F2 |  | Output | Ext_Miss_SC_190_DbSt | Debouncing state of SC_190 frame lost default
GDGAR_MM_HEV_J3U_LatAm_P2F2 |  | Output | Ext_Miss_TBMU_4B4_DbSt | Debouncing state of TBMU_4B4 frame lost default
GDGAR_MM_HEV_J3U_LatAm_P2F2 |  | Output | Ext_Miss_TBMU_594_DbSt | Debouncing state of TBMU_594 frame lost default
GDGAR_MM_HEV_J3U_LatAm_P2F2 |  | Output | Ext_Miss_TBMU_V2_214_DbSt | Debouncing state of TBMU_V2_214 frame lost default
GDGAR_MM_HEV_J3U_LatAm_P2F2 |  | Output | Ext_Miss_TBMU_V2_4F4_DbSt | Debouncing state of TBMU_V2_4F4 frame lost default
GDGAR_MM_HEV_J3U_LatAm_P2F2 |  | Output | Ext_Miss_WHEEL_INFO_116_DbSt | Debouncing state of WHEEL_INFO_116 frame lost default
GDGAR_MM_HEV_J3U_LatAm_P2F2 |  | Output | Ext_Miss_WHEEL_SPEED_0EE_DbSt | Debouncing state of WHEEL_SPEED_0EE frame lost default
GDGAR_MM_HEV_J3U_LatAm_P2F2 |  | Output | Ext_Scg_uAccPSens1_DbSt | Etat du defaut dans le GD\\Bit 0=Temporary defective\\Bit 1= Finally Defective\\Bit 2=Temporary healed\\Bit 3=Test complete
GDGAR_MM_HEV_J3U_LatAm_P2F2 |  | Output | Ext_Scg_uAccPSens2_DbSt | Etat du defaut dans le GD\\Bit 0=Temporary defective\\Bit 1= Finally Defective\\Bit 2=Temporary healed\\Bit 3=Test complete
GDGAR_MM_HEV_J3U_LatAm_P2F2 |  | Output | Ext_Scp_uAccPSens1_DbSt | Etat du defaut dans le GD\\Bit 0=Temporary defective\\Bit 1= Finally Defective\\Bit 2=Temporary healed\\Bit 3=Test complete
GDGAR_MM_HEV_J3U_LatAm_P2F2 |  | Output | Ext_Scp_uAccPSens2_DbSt | Etat du defaut dans le GD\\Bit 0=Temporary defective\\Bit 1= Finally Defective\\Bit 2=Temporary healed\\Bit 3=Test complete
GDGAR_MM_HEV_J3U_LatAm_P2F2 |  | Output | FID_bAC | Default of the AC
GDGAR_MM_HEV_J3U_LatAm_P2F2 |  | Output | FID_bAcvActDch | Reconfiguration : activation de la decharge active
GDGAR_MM_HEV_J3U_LatAm_P2F2 |  | Output | FID_bAcvBatMgtDftValStBatt | Flag de reconfiguration activant la valeur defaut de l'etat electrique de la batterie
GDGAR_MM_HEV_J3U_LatAm_P2F2 |  | Output | FID_bAcvBrkSecuAccP | Activation of securisation with break pedal
GDGAR_MM_HEV_J3U_LatAm_P2F2 |  | Output | FID_bAcvClsDgClu | Reconfiguration which activates a request for dog clutch closi
GDGAR_MM_HEV_J3U_LatAm_P2F2 |  | Output | FID_bAcvCoOptmEl_tBatt | Flag de reconfiguration activant la strategie basee sur la temperature batterie
GDGAR_MM_HEV_J3U_LatAm_P2F2 |  | Output | FID_bAcvCoOptmEl_tCo | Flag de reconfiguration activant la strategie basee sur la temperature d'eau
GDGAR_MM_HEV_J3U_LatAm_P2F2 |  | Output | FID_bAcvCoOptmElBattElEProv | Flag de reconfiguration activant l'etat FEE degrade sur stockeur
GDGAR_MM_HEV_J3U_LatAm_P2F2 |  | Output | FID_bAcvCoOptmElDftLvlProd | Flag de reconfiguration activant la valeur defaut du niveau de production
GDGAR_MM_HEV_J3U_LatAm_P2F2 |  | Output | FID_bAcvCoOptmElDftSoC | Flag de reconfiguration activant la strategie de correction de la tension de consigne sur STATUT_SOC different de Nominal
GDGAR_MM_HEV_J3U_LatAm_P2F2 |  | Output | FID_bAcvCoOptmElMinSoCReq | Flag de reconfiguration activant la demande de regulation de SOC min a une valeur elevee
GDGAR_MM_HEV_J3U_LatAm_P2F2 |  | Output | FID_bAcvCoOptmElProdElEProv | Flag de reconfiguration activant l'etat FEE degrade sur producteur
GDGAR_MM_HEV_J3U_LatAm_P2F2 |  | Output | FID_bAcvCoOptmElSatLvlProd | Flag de reconfiguration activant le delestage maxi sur le reseau de bord pour preserver l'energie de la batterie
GDGAR_MM_HEV_J3U_LatAm_P2F2 |  | Output | FID_bAcvCoOptmElSlopStra | Flag de reconfiguration activant la gestion des pentes basee sur la consigne ElProdMgt
GDGAR_MM_HEV_J3U_LatAm_P2F2 |  | Output | FID_bAcvCoOptmElSoCSpDftVal | Flag de reconfiguration activant la valeur de consigne de SOC par defaut
GDGAR_MM_HEV_J3U_LatAm_P2F2 |  | Output | FID_bAcvDCDCProd | Activation de la production DCDC
GDGAR_MM_HEV_J3U_LatAm_P2F2 |  | Output | FID_bAcvDegPwtAcv | Reconfiguration
GDGAR_MM_HEV_J3U_LatAm_P2F2 |  | Output | FID_bAcvDftModEngInfo | Inhibition flag of engine flow state determination
GDGAR_MM_HEV_J3U_LatAm_P2F2 |  | Output | FID_bAcvDftModPrimMchInfo | Inhibition flag of front electric motor flow state determination
GDGAR_MM_HEV_J3U_LatAm_P2F2 |  | Output | FID_bAcvDftModReMchInfo | Inhibition flag of electric motor flow state determination
GDGAR_MM_HEV_J3U_LatAm_P2F2 |  | Output | FID_bAcvDftModTractPwr | Inhibition flag drive power calculation
GDGAR_MM_HEV_J3U_LatAm_P2F2 |  | Output | FID_bAcvDischHVBatt | Activation traction battery discharge strategy request
GDGAR_MM_HEV_J3U_LatAm_P2F2 |  | Output | FID_bAcvDragDft | Activation flag of accelerated crawling downgraded mode
GDGAR_MM_HEV_J3U_LatAm_P2F2 |  | Output | FID_bAcvDrvImdtWarmVehStop | Flag indicating the driver to stop the vehicle immediately
GDGAR_MM_HEV_J3U_LatAm_P2F2 |  | Output | FID_bAcvDrvTraInvld | Flag de reconfiguration dans le cas dysfonctionnel
GDGAR_MM_HEV_J3U_LatAm_P2F2 |  | Output | FID_bAcvDrvWarmAfts | Flag indicating to driver that a garage interventions is required
GDGAR_MM_HEV_J3U_LatAm_P2F2 |  | Output | FID_bAcvDrvWarmLoPwr | Flag indicating to driver a performance limitation
GDGAR_MM_HEV_J3U_LatAm_P2F2 |  | Output | FID_bAcvDrvWarmLoPwrDly | Flag indicating to driver a performance limitation delayed
GDGAR_MM_HEV_J3U_LatAm_P2F2 |  | Output | FID_bAcvDrvWarmVehStop | Flag indicating to driver that stop of vehicle is requested
GDGAR_MM_HEV_J3U_LatAm_P2F2 |  | Output | FID_bAcvEcoCoach | FID to inhibate EcoCoaching
GDGAR_MM_HEV_J3U_LatAm_P2F2 |  | Output | FID_bAcvEgdGearDftRcv | FID
GDGAR_MM_HEV_J3U_LatAm_P2F2 |  | Output | FID_bAcvElCmprNoInsltFlt | Reconfiguration flag to activate No Insulation Fault for Electrical Compressor
GDGAR_MM_HEV_J3U_LatAm_P2F2 |  | Output | FID_bAcvElProdMgtCorLoss | Flag de reconfiguration lie au diag ecart de boucle
GDGAR_MM_HEV_J3U_LatAm_P2F2 |  | Output | FID_bAcvElProdMgtSafeUnblst | Flag de reconfiguration activantle delestage DAE
GDGAR_MM_HEV_J3U_LatAm_P2F2 |  | Output | FID_bAcvElProdMgtStraDftCom | Flag de reconfiguration activant le calcul du courant d'excitation sur defaut de communication avec l'alternateur
GDGAR_MM_HEV_J3U_LatAm_P2F2 |  | Output | FID_bAcvElProdMgtStraDftEl | Flag de reconfiguration activant le calcul du courant d'excitation sur defaut electrique de l'alternateur
GDGAR_MM_HEV_J3U_LatAm_P2F2 |  | Output | FID_bAcvElProdMgtStraDftMec | Flag de reconfiguration activant le calcul du courant d'excitation sur defaut mecanique de l'alternateur
GDGAR_MM_HEV_J3U_LatAm_P2F2 |  | Output | FID_bAcvElVhlRng | Activation of autonomy calculation
GDGAR_MM_HEV_J3U_LatAm_P2F2 |  | Output | FID_bAcvEngCutAndLowSoc | FID for activating the thermal engine shutdown diagnostic and battery SOC monitoring
GDGAR_MM_HEV_J3U_LatAm_P2F2 |  | Output | FID_bAcvEngRunTracReq | Activation of the request for start for drive
GDGAR_MM_HEV_J3U_LatAm_P2F2 |  | Output | FID_bAcvEngStrtNomDevFail | Re-configuration flag allowing the inhibition of the diagnosis "Engine start attempt failure"
GDGAR_MM_HEV_J3U_LatAm_P2F2 |  | Output | FID_bAcvFanHiSpd | Activation of the high speed for the main fan
GDGAR_MM_HEV_J3U_LatAm_P2F2 |  | Output | FID_bAcvFanHiSpdRcvMod | Activation of the high speed for the main fan (if low speed is needed)
GDGAR_MM_HEV_J3U_LatAm_P2F2 |  | Output | FID_bAcvFanLoSpd | Activation of the low speed for the main fan
GDGAR_MM_HEV_J3U_LatAm_P2F2 |  | Output | FID_bAcvFastRStrtEngSSCo | Urgent engine restart requested by the DEM/FIM (applicable to ICE and MHEV P0 powertrain)
GDGAR_MM_HEV_J3U_LatAm_P2F2 |  | Output | FID_bAcvFastRStrtMonGen | Urgent engine restart requested by the DEM/FIM (applicable to ICE and MHEV P0 powertrain)
GDGAR_MM_HEV_J3U_LatAm_P2F2 |  | Output | FID_bAcvFCM | FID for the activation of FCM (FLIC and FLHAC)
GDGAR_MM_HEV_J3U_LatAm_P2F2 |  | Output | FID_bAcvGBxWaPmp | Activation of the eBVA water pump
GDGAR_MM_HEV_J3U_LatAm_P2F2 |  | Output | FID_bAcvHeatWaPmp | Activation of the cabin heater water pump
GDGAR_MM_HEV_J3U_LatAm_P2F2 |  | Output | FID_bAcvHiChHVBPrioReq | FID of activation of high charge of the electrical torque
GDGAR_MM_HEV_J3U_LatAm_P2F2 |  | Output | FID_bAcvHiTAdWaPmp | FID to inhibit the water pump of the high temperature loop
GDGAR_MM_HEV_J3U_LatAm_P2F2 |  | Output | FID_bAcvHiTWaPmp | FID to inhibit the water pump of the high temperature loop
GDGAR_MM_HEV_J3U_LatAm_P2F2 |  | Output | FID_bAcvInvld_Ext_iBattMes | Presence of degraded mode requesting to activate the reporting of IBATT / LBMS_I_MES invalid value to the CMM/eVCU
GDGAR_MM_HEV_J3U_LatAm_P2F2 |  | Output | FID_bAcvInvld_Ext_stResBattItLoCur | Presence of degraded mode requesting to activate the reporting of BAT_RINT_LOW_CUR_ST_TRAITE / LBMS_RINT_LOW_CUR_ST invalid value to the CMM/eVCU
GDGAR_MM_HEV_J3U_LatAm_P2F2 |  | Output | FID_bAcvInvld_Ext_uBattClc | Presence of degraded mode requesting to activate the reporting of U_BATT_BECB / LBMS_U_MES invalid value to the CMM/eVCU
GDGAR_MM_HEV_J3U_LatAm_P2F2 |  | Output | FID_bAcvLiAfterRcv | Flag indicating to the driver that he must to go to the garage (suitable flag for rehabilitation)
GDGAR_MM_HEV_J3U_LatAm_P2F2 |  | Output | FID_bAcvLimPwrThSys | Reconfiguration for limitation of the power thermal system
GDGAR_MM_HEV_J3U_LatAm_P2F2 |  | Output | FID_bAcvLnrTqRed | Reconfiguration for linear torque reduction
GDGAR_MM_HEV_J3U_LatAm_P2F2 |  | Output | FID_bAcvLoTCoReg | Activation of a low regulation temperature for the engine
GDGAR_MM_HEV_J3U_LatAm_P2F2 |  | Output | FID_bAcvLoThdTCoWarn | Lowering of the temperature threshold for the alert of coolant temperature too high
GDGAR_MM_HEV_J3U_LatAm_P2F2 |  | Output | FID_bAcvLoTWaPmp | FID to set the water pump speed depending on the low temperature water pump state
GDGAR_MM_HEV_J3U_LatAm_P2F2 |  | Output | FID_bAcvMidACUnBls | Activation of a 50% rate of unballasting for the air conditioning
GDGAR_MM_HEV_J3U_LatAm_P2F2 |  | Output | FID_bAcvNMaxRcv1 | FID
GDGAR_MM_HEV_J3U_LatAm_P2F2 |  | Output | FID_bAcvNMaxRcv2 | FID
GDGAR_MM_HEV_J3U_LatAm_P2F2 |  | Output | FID_bAcvNMaxRcvEl | FID
GDGAR_MM_HEV_J3U_LatAm_P2F2 |  | Output | FID_bAcvNMinRcvClu | FID
GDGAR_MM_HEV_J3U_LatAm_P2F2 |  | Output | FID_bAcvNoEgdGearDft | Activation of a default number for the engaged transmission ratio (heating management)
GDGAR_MM_HEV_J3U_LatAm_P2F2 |  | Output | FID_bAcvNotAvlVal_spdEspVeh | Reconfiguration flag to activate unavailable value of vehicle speed for charging cable state calculation
GDGAR_MM_HEV_J3U_LatAm_P2F2 |  | Output | FID_bAcvOPDft | Activation flag of accelerated crawling downgraded mode
GDGAR_MM_HEV_J3U_LatAm_P2F2 |  | Output | FID_bAcvOpDgClu | Reconfiguration which activates a request for dog clutch opening
GDGAR_MM_HEV_J3U_LatAm_P2F2 |  | Output | FID_bAcvOpFSF | MEAP opening request
GDGAR_MM_HEV_J3U_LatAm_P2F2 |  | Output | FID_bAcvPrmCoTqRStrt | Reconfiguration of function parameters (CoTqRstrt)
GDGAR_MM_HEV_J3U_LatAm_P2F2 |  | Output | FID_bAcvRcfDevPwtAcv | Reconfiguration of engine start device (directly requested by GAR)
GDGAR_MM_HEV_J3U_LatAm_P2F2 |  | Output | FID_bAcvRcv_ACValve | FID_bAcvRcv_ACValve
GDGAR_MM_HEV_J3U_LatAm_P2F2 |  | Output | FID_bAcvRcv_BfreReq | FID to activate recovery value for BFRE set point
GDGAR_MM_HEV_J3U_LatAm_P2F2 |  | Output | FID_bAcvRcv_ChilActHw | Reconfiguration Chiller Valve to impose output
GDGAR_MM_HEV_J3U_LatAm_P2F2 |  | Output | FID_bAcvRcv_GmvC | GMV C activation reconfiguration for the command in case of diagnosis
GDGAR_MM_HEV_J3U_LatAm_P2F2 |  | Output | FID_bAcvRcv_HiTWaPmp | FID Activate recovery of the High Temp Water Pump
GDGAR_MM_HEV_J3U_LatAm_P2F2 |  | Output | FID_bAcvRcv_LoTWaPmp | FID to activate recovery of Low Temperature water pump actuation
GDGAR_MM_HEV_J3U_LatAm_P2F2 |  | Output | FID_bAcvRcv_pAC | Recovery value inhibition Flag
GDGAR_MM_HEV_J3U_LatAm_P2F2 |  | Output | FID_bAcvRcv_RPUReq | FID to activate recovery for RPU relay
GDGAR_MM_HEV_J3U_LatAm_P2F2 |  | Output | FID_bAcvRcv_tRadWaMes | Activation reconfiguration flag for temperature acquisition
GDGAR_MM_HEV_J3U_LatAm_P2F2 |  | Output | FID_bAcvRcv_VeryLoTWaPmp | FID Activate recovery of the Very Low Temp Water Pump
GDGAR_MM_HEV_J3U_LatAm_P2F2 |  | Output | FID_bAcvRcvPresBrkMCT | Pressure Master Cylinder, PMC, frame failure (missing frame, invalid value, ...)
GDGAR_MM_HEV_J3U_LatAm_P2F2 |  | Output | FID_bAcvRcvTiCurVehTmr_BatMgt | Inhibition flag of the first 12V power diagnosis in case we lose the VSM/BSI time counter information
GDGAR_MM_HEV_J3U_LatAm_P2F2 |  | Output | FID_bAcvRecAccP1 | Activation of the use of the track 1
GDGAR_MM_HEV_J3U_LatAm_P2F2 |  | Output | FID_bAcvRecAccP2 | Activation of the use of the track 2
GDGAR_MM_HEV_J3U_LatAm_P2F2 |  | Output | FID_bAcvRecAccPSlopEE | Activation of signal slop to 0% with EE fault ramp value
GDGAR_MM_HEV_J3U_LatAm_P2F2 |  | Output | FID_bAcvRecAccPSlopStuck | Activation of signal slop to 0% with pedal stuck fault ramp value
GDGAR_MM_HEV_J3U_LatAm_P2F2 |  | Output | FID_bAcvSecLvlOverVoltCellLim | Activation of the second level over voltage cell limitation
GDGAR_MM_HEV_J3U_LatAm_P2F2 |  | Output | FID_bAcvSecLvlUndVoltCellLim | Activation of the second level under voltage cell limitation
GDGAR_MM_HEV_J3U_LatAm_P2F2 |  | Output | FID_bAcvSpdDft | Activation flag of default speed for TqDemH
GDGAR_MM_HEV_J3U_LatAm_P2F2 |  | Output | FID_bAcvSTTLitMonGen | Stop & start deactivation requested by the DEM/FIM (applicable to ICE and MHEV P0 powertrain)
GDGAR_MM_HEV_J3U_LatAm_P2F2 |  | Output | FID_bAcvThMgtRcvValSpdAir | Activation of a recovery value for the radiator air speed
GDGAR_MM_HEV_J3U_LatAm_P2F2 |  | Output | FID_bAcvThMgtRcvValTAirExt | Activation of a recovery value for ambient temperature
GDGAR_MM_HEV_J3U_LatAm_P2F2 |  | Output | FID_bAcvThMgtRcvValTAirIn | Activation of a recovery value for the intake temperature
GDGAR_MM_HEV_J3U_LatAm_P2F2 |  | Output | FID_bAcvThMgtRcvValTCAC | Activation of a recovery value for CAC temperature
GDGAR_MM_HEV_J3U_LatAm_P2F2 |  | Output | FID_bAcvThMgtRcvValTEg | Activation of a recovery value for the exhaust temperature (T3)
GDGAR_MM_HEV_J3U_LatAm_P2F2 |  | Output | FID_bAcvThMgtRcvValTUsMainOx | Activation of a recovery value for the exhaust temperature (T4)
GDGAR_MM_HEV_J3U_LatAm_P2F2 |  | Output | FID_bAcvThMgtRcvValTUsPFlt | Activation of a recovery value for the particul filter temperature (T5)
GDGAR_MM_HEV_J3U_LatAm_P2F2 |  | Output | FID_bAcvTOilDftMdl | Defaut impliquant une reconfiguration du modele de temperature d'huile
GDGAR_MM_HEV_J3U_LatAm_P2F2 |  | Output | FID_bAcvTrbWaPmp | Activation of the turbo water pump
GDGAR_MM_HEV_J3U_LatAm_P2F2 |  | Output | FID_bAcvUnLockReDiffLock | Reconfiguration which activates a request for Rear Diff Locker unlocking
GDGAR_MM_HEV_J3U_LatAm_P2F2 |  | Output | FID_bAcvVeryLoTCoReg | Activation of a very low regulation temperature for the engine
GDGAR_MM_HEV_J3U_LatAm_P2F2 |  | Output | FID_bAcvVeryLoTWaPmp | FID to set the water pump speed depending on the very low temperature water pump state
GDGAR_MM_HEV_J3U_LatAm_P2F2 |  | Output | FID_bAcvVSMax_no1 | Demande activation bridage vitesse vehicule numero 1
GDGAR_MM_HEV_J3U_LatAm_P2F2 |  | Output | FID_bAcvVSMax_no2 | Demande activation bridage vitesse vehicule numero 2
GDGAR_MM_HEV_J3U_LatAm_P2F2 |  | Output | FID_bAcvVSMax_no3 | Demande activation bridage vitesse vehicule numero 3
GDGAR_MM_HEV_J3U_LatAm_P2F2 |  | Output | FID_bAcvVSMax_no4 | Demande activation bridage vitesse vehicule numero 4
GDGAR_MM_HEV_J3U_LatAm_P2F2 |  | Output | FID_bAcvVSMax_no5 | Demande activation bridage vitesse vehicule numero 5
GDGAR_MM_HEV_J3U_LatAm_P2F2 |  | Output | FID_bAcvVSMax_no6 | Demande activation bridage vitesse vehicule numero 6
GDGAR_MM_HEV_J3U_LatAm_P2F2 |  | Output | FID_bAcvVSMax_no7 | Demande activation bridage vitesse vehicule numero 7
GDGAR_MM_HEV_J3U_LatAm_P2F2 |  | Output | FID_bAcvVSMax_no8 | Demande activation bridage vitesse vehicule numero 8
GDGAR_MM_HEV_J3U_LatAm_P2F2 |  | Output | FID_bAuthStrtDftNeut | Faute sur le capteur du point mort utilise pour autoriser la demande du demarrage
GDGAR_MM_HEV_J3U_LatAm_P2F2 |  | Output | FID_bBattThdCo | FID Battery cooling
GDGAR_MM_HEV_J3U_LatAm_P2F2 |  | Output | FID_bClimDft | inhibition of the use of the emotor on air conditioning fault
GDGAR_MM_HEV_J3U_LatAm_P2F2 |  | Output | FID_bClsElVlvHVAC | Closing of the HVAC electrovalve
GDGAR_MM_HEV_J3U_LatAm_P2F2 |  | Output | FID_bCmprDft | FID Compressor default
GDGAR_MM_HEV_J3U_LatAm_P2F2 |  | Output | FID_bCmprLost | FID postcooling stop
GDGAR_MM_HEV_J3U_LatAm_P2F2 |  | Output | FID_bCutOffCmpr | Cut-off of the compressor
GDGAR_MM_HEV_J3U_LatAm_P2F2 |  | Output | FID_bCutOffCmprChilCdn | Cut-off of the compressor if chiller electrovalve doesn't need to be opened
GDGAR_MM_HEV_J3U_LatAm_P2F2 |  | Output | FID_bCutOffCmprHVACCdn | Cut-off of the compressor if HVAC electrovalve needs to be closed
GDGAR_MM_HEV_J3U_LatAm_P2F2 |  | Output | FID_bDCDCDft | Thermomanagement DCDC temperature recovery signal
GDGAR_MM_HEV_J3U_LatAm_P2F2 |  | Output | FID_bDeacClcDrvDcha | FID_bDeacClcDrvDCha
GDGAR_MM_HEV_J3U_LatAm_P2F2 |  | Output | FID_bDeacDiagFCLOMod | FID of deactivation of FCLO diagnosis
GDGAR_MM_HEV_J3U_LatAm_P2F2 |  | Output | FID_bDeacEngAntiJerk | Deactivation of the engine curative driveability computation
GDGAR_MM_HEV_J3U_LatAm_P2F2 |  | Output | FID_bDeacFCLOMod | FID of deactivation of FCLO Mod
GDGAR_MM_HEV_J3U_LatAm_P2F2 |  | Output | FID_bDeacIrvCPKReg | Demande desactivation irreversible CPK
GDGAR_MM_HEV_J3U_LatAm_P2F2 |  | Output | FID_bDeacIrvDVSReg | Demande desactivation irreversible ACC
GDGAR_MM_HEV_J3U_LatAm_P2F2 |  | Output | FID_bDeacIrvVSLim | Demande desactivation irreversible LVV
GDGAR_MM_HEV_J3U_LatAm_P2F2 |  | Output | FID_bDeacIrvVSMax | Demande desactivation irreversible BVV
GDGAR_MM_HEV_J3U_LatAm_P2F2 |  | Output | FID_bDeacIrvVSReg | Demande desactivation irreversible RVV
GDGAR_MM_HEV_J3U_LatAm_P2F2 |  | Output | FID_bDeacMchAntiJerk | Deactivation of the rear machine curative driveability computation
GDGAR_MM_HEV_J3U_LatAm_P2F2 |  | Output | FID_bDeacNFrntWhlClc | Demande desactivation calcul regime
GDGAR_MM_HEV_J3U_LatAm_P2F2 |  | Output | FID_bDeacRvCPKReg | Demande desactivation reversible CPK
GDGAR_MM_HEV_J3U_LatAm_P2F2 |  | Output | FID_bDeacRvDVSReg | Demande desactivation reversible ACC
GDGAR_MM_HEV_J3U_LatAm_P2F2 |  | Output | FID_bDeacRvVSLim | Demande desactivation reversible LVV
GDGAR_MM_HEV_J3U_LatAm_P2F2 |  | Output | FID_bDeacRvVSMax | Demande desactivation reversible BVV
GDGAR_MM_HEV_J3U_LatAm_P2F2 |  | Output | FID_bDeacRvVSMaxf | Demande desactivation reversible BVV fixe
GDGAR_MM_HEV_J3U_LatAm_P2F2 |  | Output | FID_bDeacRvVSMaxp | Demande desactivation reversible BVV parametrable
GDGAR_MM_HEV_J3U_LatAm_P2F2 |  | Output | FID_bDeacRvVSMaxs | Demande desactivation reversible BVV securitaire
GDGAR_MM_HEV_J3U_LatAm_P2F2 |  | Output | FID_bDeacRvVSMaxts | Request for reversible deactivation BVV torque structure
GDGAR_MM_HEV_J3U_LatAm_P2F2 |  | Output | FID_bDeacRvVSReg | Demande desactivation reversible RVV
GDGAR_MM_HEV_J3U_LatAm_P2F2 |  | Output | FID_bDeacVSCtlGearCtl | Demande desactivation controle rapport GMP XVV
GDGAR_MM_HEV_J3U_LatAm_P2F2 |  | Output | FID_bDeacVSCtlKDCtl | Condition de reconfiguration : desactivation du controle du kick do
GDGAR_MM_HEV_J3U_LatAm_P2F2 |  | Output | FID_bDeacVsLimDrum | Deactivation of the speed limit function on Drum fault
GDGAR_MM_HEV_J3U_LatAm_P2F2 |  | Output | FID_bDftExcdCur_ACValveHw | Confirmed Fault from the GD/GAR for the HVAC Exceeded Current diagnosis
GDGAR_MM_HEV_J3U_LatAm_P2F2 |  | Output | FID_bDftExcdCur_ChillActHw | Confirmed Fault from the GD/GAR for the Chiller Exceeded Current diagnosis
GDGAR_MM_HEV_J3U_LatAm_P2F2 |  | Output | FID_bDftOc_ACValveHw | Confirmed Fault from the GD/GAR for the HVAC Open Circuit diagnosis
GDGAR_MM_HEV_J3U_LatAm_P2F2 |  | Output | FID_bDftOc_ChilActHw | Confirmed Fault from the GD/GAR for the ChilAct chiller electrovalve Open Circuit diagnosis
GDGAR_MM_HEV_J3U_LatAm_P2F2 |  | Output | FID_bDftPwrDchaHVB | Flag of reconfiguration in case of default on the battery discharge power
GDGAR_MM_HEV_J3U_LatAm_P2F2 |  | Output | FID_bDftRcvDgClu | Default of eRAD (desactivation)
GDGAR_MM_HEV_J3U_LatAm_P2F2 |  | Output | FID_bDftScg_ACValveHw | Confirmed Fault from the GD/GAR for the HVAC Short Circuit to the ground diagnosis
GDGAR_MM_HEV_J3U_LatAm_P2F2 |  | Output | FID_bDftScg_ChilActHw | Confirmed Fault from the GD/GAR for the ChilAct chiller electrovalve Short Circuit to the ground diagnosis
GDGAR_MM_HEV_J3U_LatAm_P2F2 |  | Output | FID_bDftScp_ACValveHw | Confirmed Fault from the GD/GAR for the HVAC Short Circuit to the Battery diagnosis
GDGAR_MM_HEV_J3U_LatAm_P2F2 |  | Output | FID_bDftScp_ChilActHw | Confirmed Fault from the GD/GAR for the ChilAct chiller electrovalve Short Circuit to the Battery diagnosis
GDGAR_MM_HEV_J3U_LatAm_P2F2 |  | Output | FID_bDiFastDeacVSCtlVSLim | Condition de reconfiguration : interdiction de la desactivation rapide LVV
GDGAR_MM_HEV_J3U_LatAm_P2F2 |  | Output | FID_bDiMoveFSFReq | No movement request's of the MEAP
GDGAR_MM_HEV_J3U_LatAm_P2F2 |  | Output | FID_bDrvWarnReDiffLockNotAvl | Flag to warn driver that RDL is unavailable because of a failure
GDGAR_MM_HEV_J3U_LatAm_P2F2 |  | Output | FID_bElVlv2WayDftReq | FID of ElVlv 2 ways defaults
GDGAR_MM_HEV_J3U_LatAm_P2F2 |  | Output | FID_bElVlv3WayDftReq | FID of ElVlv 3 ways defaults
GDGAR_MM_HEV_J3U_LatAm_P2F2 |  | Output | FID_bElVlvHiTVeryLoT | the control system shall set on fixed position the valve High temperature circuit / Very Low temperature circuit
GDGAR_MM_HEV_J3U_LatAm_P2F2 |  | Output | FID_bElVlvHiTVeryLoTCore | the control system shall set on fixed position the valve High temperature circuit / Very Low temperature HTR Core outlet
GDGAR_MM_HEV_J3U_LatAm_P2F2 |  | Output | FID_bEngCutOffReqEngSSCo | Engine cut off requested by the DEM/FIM when the engine is in stop phase
GDGAR_MM_HEV_J3U_LatAm_P2F2 |  | Output | FID_bEngCutOffReqMonGen | Engine cut off requested by the DEM/FIM when the engine is in stop phase (applicable to ICE and MHEV P0 powertrain)
GDGAR_MM_HEV_J3U_LatAm_P2F2 |  | Output | FID_bEngInvldSigHybFb | Reconfiguration in case of communication loss with the engine controller
GDGAR_MM_HEV_J3U_LatAm_P2F2 |  | Output | FID_bEngRstrtBckpDevEngSSCo | Reconfiguration to the backup Restart device requested by the DEM/FIM (applicable to MHEV P2 and PHEV powertrain)
GDGAR_MM_HEV_J3U_LatAm_P2F2 |  | Output | FID_bEngRunReqEngSSCo | Engine running requested by the DEM/FIM
GDGAR_MM_HEV_J3U_LatAm_P2F2 |  | Output | FID_bEngRunReqMonGen | Engine running requested by the DEM/FIM (applicable to ICE and MHEV P0 powertrain)
GDGAR_MM_HEV_J3U_LatAm_P2F2 |  | Output | FID_bEXV | Default of EXV
GDGAR_MM_HEV_J3U_LatAm_P2F2 |  | Output | FID_bForcAutMod | FID
GDGAR_MM_HEV_J3U_LatAm_P2F2 |  | Output | FID_bForcEngRunCplReq | -
GDGAR_MM_HEV_J3U_LatAm_P2F2 |  | Output | FID_bForcPrimMchTracReq | Fid for close gear box
GDGAR_MM_HEV_J3U_LatAm_P2F2 |  | Output | FID_bForcPwtStopReq | This flag forces a powertrain deactivation if powertrain is active or being activated (directly requested by GAR)
GDGAR_MM_HEV_J3U_LatAm_P2F2 |  | Output | FID_bForcUnlockReDiffLock | Flag of forcing the Rear Diff Locker unlocking
GDGAR_MM_HEV_J3U_LatAm_P2F2 |  | Output | FID_bHeatPmpAll | Default of chiller and HVWH for Heat Pump
GDGAR_MM_HEV_J3U_LatAm_P2F2 |  | Output | FID_bHeatPmpChil | Default of chiller for Heat Pump
GDGAR_MM_HEV_J3U_LatAm_P2F2 |  | Output | FID_bHiT | FID to inhibit the actuators for the high temperature loop management
GDGAR_MM_HEV_J3U_LatAm_P2F2 |  | Output | FID_bHVWHDft | FID of HVWH default
GDGAR_MM_HEV_J3U_LatAm_P2F2 |  | Output | FID_bInh_AccP_rDrvReq | Presence of degraded mode requesting to send VOLONTE_COND invalid value on CAN network
GDGAR_MM_HEV_J3U_LatAm_P2F2 |  | Output | FID_bInh_AccP_rDrvReqCAN | Presence of degraded mode requesting to send GasPedalPosition invalid value on CAN network
GDGAR_MM_HEV_J3U_LatAm_P2F2 |  | Output | FID_bInh_ChgMgt_iMaxIdChProcHV | Presence of degraded mode requesting to send MAX_INDI_CH_EQPT_CURR invalid value on CAN network
GDGAR_MM_HEV_J3U_LatAm_P2F2 |  | Output | FID_bInh_ChgMgt_iTar | Presence of degraded mode requesting to send CURR_REG_MODE_SETPOINT invalid value on CAN network
GDGAR_MM_HEV_J3U_LatAm_P2F2 |  | Output | FID_bInh_ChgMgt_pwrMaxIdChProcHV | Presence of degraded mode requesting to send MAX_INDI_CH_EQPT_POWER invalid value on CAN network
GDGAR_MM_HEV_J3U_LatAm_P2F2 |  | Output | FID_bInh_ChgMgt_tiResiActCh | Presence of degraded mode requesting to send CHARGE_REMAINING_TIME_HMI invalid value on CAN network
GDGAR_MM_HEV_J3U_LatAm_P2F2 |  | Output | FID_bInh_ChgMgt_uTar | Presence of degraded mode requesting to send REG_MODE_PI_SETPOINT_VOLT invalid value on CAN network
GDGAR_MM_HEV_J3U_LatAm_P2F2 |  | Output | FID_bInh_CoPTSt_stEngCAN | Presence of degraded mode requesting to send ETAT_MT_BRUT invalid value on CAN network
GDGAR_MM_HEV_J3U_LatAm_P2F2 |  | Output | FID_bInh_CoPTSt_stEngCordThm_0FC | Presence of degraded mode requesting to send EngineSts invalid value on CAN network
GDGAR_MM_HEV_J3U_LatAm_P2F2 |  | Output | FID_bInh_CoPTSt_stEngCordThm_1F4 | Presence of degraded mode requesting to send ESS_ENG_ST invalid value on CAN network
GDGAR_MM_HEV_J3U_LatAm_P2F2 |  | Output | FID_bInh_CoPTSt_stEngCordThmCAN_075 | Presence of degraded mode requesting to send ETAT_MT invalid value on CAN network
GDGAR_MM_HEV_J3U_LatAm_P2F2 |  | Output | FID_bInh_CoReqVeh_stWkuMain | Presence of degraded mode requesting to send REVEIL_PRINCIPAL invalid value on CAN network
GDGAR_MM_HEV_J3U_LatAm_P2F2 |  | Output | FID_bInh_CREPE_nHitWaPmpEstim | Presence of degraded mode requesting to send HT_HEATR_AUX_PUMP_SPEED invalid value on CAN network
GDGAR_MM_HEV_J3U_LatAm_P2F2 |  | Output | FID_bInh_CREPE_nLoTWaPmpEstim | Presence of degraded mode requesting to send LT_AUX_PUMP_SPEED invalid value on CAN network
GDGAR_MM_HEV_J3U_LatAm_P2F2 |  | Output | FID_bInh_CREPE_volfWaElMchEstim | Presence of degraded mode requesting to send FRONT_MOTOR_ESTIM_WATER_FLOW invalid value on CAN network
GDGAR_MM_HEV_J3U_LatAm_P2F2 |  | Output | FID_bInh_DCDCMgt_iDCDCLVSp | Presence of degraded mode requesting to send CURR_SETPOINT_DCDC_LV_REQ invalid value on CAN network
GDGAR_MM_HEV_J3U_LatAm_P2F2 |  | Output | FID_bInh_DCDCMgt_uDCDCLVSp | Presence of degraded mode requesting to send VOLT_SETPOINT_DCDC_REQ invalid value on CAN network
GDGAR_MM_HEV_J3U_LatAm_P2F2 |  | Output | FID_bInh_DrivFrnt_tqWhlLdEstim | Presence of degraded mode requesting to send FRONT_WHL_TRQ_LOAD_ESTIM invalid value on CAN network
GDGAR_MM_HEV_J3U_LatAm_P2F2 |  | Output | FID_bInh_ElArchiProt_iHVAuxEstim | Presence of degraded mode requesting to send HV_AUXILIARY_CURRENT_SYNTHESIS invalid value on CAN network
GDGAR_MM_HEV_J3U_LatAm_P2F2 |  | Output | FID_bInh_Ext_nAvrFrntWhl | Presence of degraded mode requesting to send REGIME_MOYEN_ROUES_AV invalid value on CAN network
GDGAR_MM_HEV_J3U_LatAm_P2F2 |  | Output | FID_bInh_Ext_nEng | Presence of degraded mode requesting to send REGIME_MOTEUR invalid value on CAN network
GDGAR_MM_HEV_J3U_LatAm_P2F2 |  | Output | FID_bInh_Ext_nEngRedResl | Presence of degraded mode requesting to send ENG_RPM_RED_ACCURACY invalid value on CAN network
GDGAR_MM_HEV_J3U_LatAm_P2F2 |  | Output | FID_bInh_Ext_posnATLev | Presence of degraded mode requesting to send POS_LEVIER_BV_CMM invalid value on CAN network
GDGAR_MM_HEV_J3U_LatAm_P2F2 |  | Output | FID_bInh_Ext_rSpdFanAct | Presence of degraded mode requesting to send ETAT_CONS_APPL_GMV invalid value on CAN network
GDGAR_MM_HEV_J3U_LatAm_P2F2 |  | Output | FID_bInh_Ext_spdEspVeh | Presence of degraded mode requesting to send VITESSE_VEHICULE_ROUES invalid value on CAN network
GDGAR_MM_HEV_J3U_LatAm_P2F2 |  | Output | FID_bInh_Ext_stAppDrivDir | Presence of degraded mode requesting to send APPLI_DRIVING_DIRECTION invalid value on CAN network
GDGAR_MM_HEV_J3U_LatAm_P2F2 |  | Output | FID_bInh_Ext_stDirMoveVehCAN | Presence of degraded mode requesting to send SENS_ROULAGE invalid value on CAN network
GDGAR_MM_HEV_J3U_LatAm_P2F2 |  | Output | FID_bInh_Ext_tCoMesFineReslCAN | Presence of degraded mode requesting to send TEMP_EAU_MOT invalid value on CAN network
GDGAR_MM_HEV_J3U_LatAm_P2F2 |  | Output | FID_bInh_Ext_tRadWaMes | Presence of degraded mode requesting to send WTR_TEMP_PWR_ELEC_INLET invalid value on CAN network
GDGAR_MM_HEV_J3U_LatAm_P2F2 |  | Output | FID_bInh_Ext_tWaOutHVWHMes | Presence of degraded mode requesting to send TEMP_EAU_CTP_BT invalid value on CAN network
GDGAR_MM_HEV_J3U_LatAm_P2F2 |  | Output | FID_bInh_MATOU_tAirUndHoMid | Presence of degraded mode requesting to send TEMP_MID_UNDER_HOOD invalid value on CAN network
GDGAR_MM_HEV_J3U_LatAm_P2F2 |  | Output | FID_bInh_PtLim_pwrPrimMchNomMax | Presence of degraded mode requesting to send PEM_MOT_NOM_ELEC_POWER invalid value on CAN network
GDGAR_MM_HEV_J3U_LatAm_P2F2 |  | Output | FID_bInh_PtLim_pwrPrimMchNomMin | Presence of degraded mode requesting to send PEM_GEN_NOM_ELEC_POWER invalid value on CAN network
GDGAR_MM_HEV_J3U_LatAm_P2F2 |  | Output | FID_bInh_PtLim_pwrPrimMchPeakMax | Presence of degraded mode requesting to send PEM_MOT_PEAK_ELEC_POWER invalid value on CAN network
GDGAR_MM_HEV_J3U_LatAm_P2F2 |  | Output | FID_bInh_PtLim_pwrPrimMchPeakMin | Presence of degraded mode requesting to send PEM_GEN_PEAK_ELEC_POWER invalid value on CAN network
GDGAR_MM_HEV_J3U_LatAm_P2F2 |  | Output | FID_bInh_PtLim_tqEngMaxSlow | Presence of degraded mode requesting to send ENGINE_MAX_TRQ_CUR_SPD invalid value on CAN network
GDGAR_MM_HEV_J3U_LatAm_P2F2 |  | Output | FID_bInh_PtLim_tqEngMin | Presence of degraded mode requesting to send ENGINE_MIN_TRQ_CUR_SPD invalid value on CAN network
GDGAR_MM_HEV_J3U_LatAm_P2F2 |  | Output | FID_bInh_PtMgt_rHVBSoEC | Presence of degraded mode requesting to send HV_BATT_SOCE_RAW invalid value on CAN network
GDGAR_MM_HEV_J3U_LatAm_P2F2 |  | Output | FID_bInh_PtMgt_rTarSoCHVB | Presence of degraded mode requesting to send HV_BATT_CHARGE_TARGET_SOC invalid value on CAN network
GDGAR_MM_HEV_J3U_LatAm_P2F2 |  | Output | FID_bInh_PwrAlloc_iMaxAvlToChHVB | Presence of degraded mode requesting to send MAX_CHRG_AVAIL_CURRENT invalid value on CAN network
GDGAR_MM_HEV_J3U_LatAm_P2F2 |  | Output | FID_bInh_PwrAlloc_pwrMaxAvlToChHVB | Presence of degraded mode requesting to send MAX_CHARGING_AVAILABLE_POWER invalid value on CAN network
GDGAR_MM_HEV_J3U_LatAm_P2F2 |  | Output | FID_bInh_PwrAlloc_uMaxChHV | Presence of degraded mode requesting to send MAX_GRID_VOLTAGE_ALLOW invalid value on CAN network
GDGAR_MM_HEV_J3U_LatAm_P2F2 |  | Output | FID_bInh_SUCRE_pwrHVWHCAN | Presence of degraded mode requesting to send HVWH_ELEC_PWR invalid value on CAN network
GDGAR_MM_HEV_J3U_LatAm_P2F2 |  | Output | FID_bInh_ThMgt_nGbxWaPmpEstim | Presence of degraded mode requesting to send HT_LOOP_PUMP_SPEED invalid value on CAN network
GDGAR_MM_HEV_J3U_LatAm_P2F2 |  | Output | FID_bInh_ThMgt_rGBxWaPmpReq | Presence of degraded mode requesting to send EAGB_WATER_PUMP_REQ_2 invalid value on CAN network
GDGAR_MM_HEV_J3U_LatAm_P2F2 |  | Output | FID_bInh_ThMgt_rPosnFSF | Presence of degraded mode requesting to send AGS_POS_PURCENT_STATUS invalid value on CAN network
GDGAR_MM_HEV_J3U_LatAm_P2F2 |  | Output | FID_bInh_ThMgt_tCoReg | Presence of degraded mode requesting to send ENGINE_WATER_REGUL_TEMP invalid value on CAN network
GDGAR_MM_HEV_J3U_LatAm_P2F2 |  | Output | FID_bInh_ThMgt_tWaInpGBxExg | Presence of degraded mode requesting to send WTR_TMP_IN_OIL_EXCHANG invalid value on CAN network
GDGAR_MM_HEV_J3U_LatAm_P2F2 |  | Output | FID_bInh_ThMgt_volfWaGBxExg | Presence of degraded mode requesting to send WTR_FLOW_OIL_EXCHANG invalid value on CAN network
GDGAR_MM_HEV_J3U_LatAm_P2F2 |  | Output | FID_bInh_TqSpl_grdTqRateAcce | Presence of degraded mode requesting to send GBX_INPUT_TRQ_RATE invalid value on CAN network
GDGAR_MM_HEV_J3U_LatAm_P2F2 |  | Output | FID_bInh_TqSpl_tqPrimFrntReqWoutJ | Presence of degraded mode requesting to send RAW_ANTICIP_INP_SHAFT_TRQ_REQ invalid value on CAN network
GDGAR_MM_HEV_J3U_LatAm_P2F2 |  | Output | FID_bInh_TqSpl_tqPrimGBxTarB | Presence of degraded mode requesting to send GBX_ANTICIP_INPUT_TRQ_REQ_TRG_GEAR invalid value on CAN network
GDGAR_MM_HEV_J3U_LatAm_P2F2 |  | Output | FID_bInh_TqSpl_tqPrimGBxTarWoJ | Presence of degraded mode requesting to send GBX_INPUT_TRQ_REQ invalid value on CAN network
GDGAR_MM_HEV_J3U_LatAm_P2F2 |  | Output | FID_bInh_TqSys_nPrimMchReq | Presence of degraded mode requesting to send PEM_SPEED_REQ invalid value on CAN network
GDGAR_MM_HEV_J3U_LatAm_P2F2 |  | Output | FID_bInh_TqSys_rPrimMchAntiJerk | Presence of degraded mode requesting to send PEM_AOS_FACTOR invalid value on CAN network
GDGAR_MM_HEV_J3U_LatAm_P2F2 |  | Output | FID_bInh_TqSys_tqCkEngReal | Presence of degraded mode requesting to send COUPLE_REEL invalid value on CAN network
GDGAR_MM_HEV_J3U_LatAm_P2F2 |  | Output | FID_bInh_TqSys_tqClu0Req | Presence of degraded mode requesting to send SSC_TRQ_REQ invalid value on CAN network
GDGAR_MM_HEV_J3U_LatAm_P2F2 |  | Output | FID_bInh_TqSys_tqPrimMchReq | Presence of degraded mode requesting to send PEM_TRQ_REQ invalid value on CAN network
GDGAR_MM_HEV_J3U_LatAm_P2F2 |  | Output | FID_bInhAccPBOS | Inhibition of BOS function
GDGAR_MM_HEV_J3U_LatAm_P2F2 |  | Output | FID_bInhAcqESCFrnt | Inhibition request of front ASR/MSR acknowledge
GDGAR_MM_HEV_J3U_LatAm_P2F2 |  | Output | FID_bInhAltLossMdl | FID warning of the unavailability of the RCO information of excitation of the inductor, of an alternator fault (electrical fault, mechanical fault, thermal fault or loss of information concerning the load or the type of alternator)
GDGAR_MM_HEV_J3U_LatAm_P2F2 |  | Output | FID_bInhBalHVToLV | Reconfiguration to inhibit the balancing from HV system to LV system
GDGAR_MM_HEV_J3U_LatAm_P2F2 |  | Output | FID_bInhBatConDiag | Flag de reconfiguration Inhibant le Diagnostic de deconnexion batterie 12V
GDGAR_MM_HEV_J3U_LatAm_P2F2 |  | Output | FID_bInhBatDiag | Reconfiguration pour l'inhibition de Diagnostic en cas de defaillance de la batterie
GDGAR_MM_HEV_J3U_LatAm_P2F2 |  | Output | FID_bInhBatMgtBattNotConn | Flag de reconfiguration inhibant la strategie de deconnexion reconnexion batterie
GDGAR_MM_HEV_J3U_LatAm_P2F2 |  | Output | FID_bInhBatMgtDiagSoC | Flag de reconfiguration inhibant les diagnostiques et la correction de la valeur de SOC
GDGAR_MM_HEV_J3U_LatAm_P2F2 |  | Output | FID_bInhBatMgtKmAntiAgi | Flag de reconfiguration inhibant la strategie kilometrique antivieillissement de la batterie 12V
GDGAR_MM_HEV_J3U_LatAm_P2F2 |  | Output | FID_bInhBatMgtPerAntiAgi | Flag de reconfiguration inhibant la strategie periodique antivieillissement de la batterie 12V
GDGAR_MM_HEV_J3U_LatAm_P2F2 |  | Output | FID_bInhBatMgtSoCClc | Flag de reconfiguration inhibant le calcul du SOC U-Theta
GDGAR_MM_HEV_J3U_LatAm_P2F2 |  | Output | FID_bInhBatMgtSoH | Flag de reconfiguration inhibant l'estimation du SOH
GDGAR_MM_HEV_J3U_LatAm_P2F2 |  | Output | FID_bInhBatMgtStcBattSoC | Flag de reconfiguration inhibant les statistiques sur le SOC
GDGAR_MM_HEV_J3U_LatAm_P2F2 |  | Output | FID_bInhBatMgtStSoCAfts | Flag de reconfiguration inhibant la strategie de deconnexion reconnection batterie en APV
GDGAR_MM_HEV_J3U_LatAm_P2F2 |  | Output | FID_bInhBatMgtTiAntiAgi | Flag de reconfiguration inhibant le calcul de la duree d'activation de la strategie durabilite
GDGAR_MM_HEV_J3U_LatAm_P2F2 |  | Output | FID_bInhBatt2ConDiag | Inhibition of Battery 2 disconnection diagnosis
GDGAR_MM_HEV_J3U_LatAm_P2F2 |  | Output | FID_bInhBattConDiagNotAvl | Reconfiguration pour l'inhibition de Diagnostic en cas d'indisponibilite des donnees batterie 12V
GDGAR_MM_HEV_J3U_LatAm_P2F2 |  | Output | FID_bInhChg | Functional flow prohibiting plugin recharging
GDGAR_MM_HEV_J3U_LatAm_P2F2 |  | Output | FID_bInhChHVNwWithLVNw | Inhibition charging HV network with LV network
GDGAR_MM_HEV_J3U_LatAm_P2F2 |  | Output | FID_bInhCluPMonGen | Clutch position reconfiguration requested by the DEM/FIM (applicable to ICE and MHEV P0 powertrain)
GDGAR_MM_HEV_J3U_LatAm_P2F2 |  | Output | FID_bInhCmdFCPS_HTCoolPmp | FRM to inhibit Fuel Cell HT pump operation
GDGAR_MM_HEV_J3U_LatAm_P2F2 |  | Output | FID_bInhCoLTS_OverHeatDiag | Inhibition of the diagnosis of the temperature default in the low temperature circuit
GDGAR_MM_HEV_J3U_LatAm_P2F2 |  | Output | FID_bInhCoOptmElBackUpStra | Flag de reconfiguration inhibant la strategie de calcul FEEGOR
GDGAR_MM_HEV_J3U_LatAm_P2F2 |  | Output | FID_bInhCoOptmElBlsProd | Flag de reconfiguration inhibant le besoin en lestage
GDGAR_MM_HEV_J3U_LatAm_P2F2 |  | Output | FID_bInhCoOptmElCurAuxEstim | Flag de reconfiguration inhibant le calcul du courant auxiliaire
GDGAR_MM_HEV_J3U_LatAm_P2F2 |  | Output | FID_bInhCoOptmElElMgtOldReq | Flag de reconfiguration inhibant les besoins GEI old
GDGAR_MM_HEV_J3U_LatAm_P2F2 |  | Output | FID_bInhCoOptmElElMgtReq | Flag de reconfiguration inhibant les besoins GEI
GDGAR_MM_HEV_J3U_LatAm_P2F2 |  | Output | FID_bInhCoOptmElEngReq | Flag de reconfiguration inhibant les besoins MTH
GDGAR_MM_HEV_J3U_LatAm_P2F2 |  | Output | FID_bInhCoOptmElFrntTraReq | Flag de reconfiguration inhibant les besoins TAV
GDGAR_MM_HEV_J3U_LatAm_P2F2 |  | Output | FID_bInhCoOptmElFrzLvlProd | Flag de reconfiguration inhibant le figeage du niveau de production sur demande de lestage
GDGAR_MM_HEV_J3U_LatAm_P2F2 |  | Output | FID_bInhCoOptmElReTraReq | Flag de reconfiguration inhibant les besoins TAR
GDGAR_MM_HEV_J3U_LatAm_P2F2 |  | Output | FID_bInhCoOptmElRvAltLoss | Flag de reconfiguration inhibant le fonctionnel lors de la perte de l'alternateur reversible
GDGAR_MM_HEV_J3U_LatAm_P2F2 |  | Output | FID_bInhCoOptmElStra_tAirExt | Flag de reconfiguration inhibant la strategie de calcul de la consigne de SOC basee sur la temperature d'air exterieur
GDGAR_MM_HEV_J3U_LatAm_P2F2 |  | Output | FID_bInhCPKReg | Demande inhibition CPK
GDGAR_MM_HEV_J3U_LatAm_P2F2 |  | Output | FID_bInhCPKRegMgt | Demande d'inhibition du diagnostic de plausibilite vitesse du CPK
GDGAR_MM_HEV_J3U_LatAm_P2F2 |  | Output | FID_bInhCPKRegVeh | Demande d'inhibition du diagnostic de plausibilite consignes du CPK
GDGAR_MM_HEV_J3U_LatAm_P2F2 |  | Output | FID_bInhCTICoHeat | Inhibition of the request for thermal increase (heating management)
GDGAR_MM_HEV_J3U_LatAm_P2F2 |  | Output | FID_bInhCurStraOverCurCmp | Inhibition of the over current compensation strategy
GDGAR_MM_HEV_J3U_LatAm_P2F2 |  | Output | FID_bInhDCDCMgtDftLvlDiag | Inhibition of diagnostic of DCDC level faults synthesis
GDGAR_MM_HEV_J3U_LatAm_P2F2 |  | Output | FID_bInhDCDCMgtDiag | Inhibition of diagnostic of DCDC Faults synthesis ( overcurrent, overvoltage or overtemperature)
GDGAR_MM_HEV_J3U_LatAm_P2F2 |  | Output | FID_bInhDCDCMgtFailDiag | Inhibition of diagnostic of DCDC State monitoring
GDGAR_MM_HEV_J3U_LatAm_P2F2 |  | Output | FID_bInhDgo_ACValveHw_bCtl | The Inhibition diagnosis flag of the HVAC valve
GDGAR_MM_HEV_J3U_LatAm_P2F2 |  | Output | FID_bInhDgo_ChilActHw | FID for inhibition of Chiller Valve diagnosis
GDGAR_MM_HEV_J3U_LatAm_P2F2 |  | Output | FID_bInhDgo_tRadWaMes | Activation reconfiguration flag for temperature acquisition
GDGAR_MM_HEV_J3U_LatAm_P2F2 |  | Output | FID_bInhDgoBltBrk | Belt breakage diagnosis inhibition requested by the DEM/FIM
GDGAR_MM_HEV_J3U_LatAm_P2F2 |  | Output | FID_bInhDgoRstrtBckpFail | Inhibition of the diagnosis associated to the engine restart failure with the backup restart device requested by the DEM/FIM
GDGAR_MM_HEV_J3U_LatAm_P2F2 |  | Output | FID_bInhDgoRstrtNomFail | Inhibition of the diagnosis associated to the engine restart failure with the nominalrestart device requested by the DEM/FIM
GDGAR_MM_HEV_J3U_LatAm_P2F2 |  | Output | FID_bInhDgoTWCHeatStopInh | Catalytic converter warm-up diagnosis inhibition requested by the DEM/FIM
GDGAR_MM_HEV_J3U_LatAm_P2F2 |  | Output | FID_bInhDiag_bEngRunSTT | Diagnosis Inhibition Flag for Engine Running Information
GDGAR_MM_HEV_J3U_LatAm_P2F2 |  | Output | FID_bInhDiag_BfreReq | FID to inhibate diagnosis of BFRE relay
GDGAR_MM_HEV_J3U_LatAm_P2F2 |  | Output | FID_bInhDiag_ElChkConsDft | Diagnosis inhibition flag of default on the checksum on speed request
GDGAR_MM_HEV_J3U_LatAm_P2F2 |  | Output | FID_bInhDiag_ElConsCohVSMaxp | Diagnosis inhibition flag of default on the written inconsistency about the aftersales speed limit setpoint
GDGAR_MM_HEV_J3U_LatAm_P2F2 |  | Output | FID_bInhDiag_ElConsDefDftVSLim | Diagnosis inhibition flag of default on the LVV request definition domain
GDGAR_MM_HEV_J3U_LatAm_P2F2 |  | Output | FID_bInhDiag_ElConsDefDftVSMaxp | Diagnosis inhibition flag of default on the BVV request definition domain
GDGAR_MM_HEV_J3U_LatAm_P2F2 |  | Output | FID_bInhDiag_ElConsDefDftVSReg | Diagnosis inhibition flag of default on the RVV request definition domain
GDGAR_MM_HEV_J3U_LatAm_P2F2 |  | Output | FID_bInhDiag_ElConsInitDftVSReg | Diagnosis inhibition flag of default on the RVV request initialisation value
GDGAR_MM_HEV_J3U_LatAm_P2F2 |  | Output | FID_bInhDiag_ElConsVarDftVSLim | Diagnosis inhibition flag of default on the LVV request wrong variation
GDGAR_MM_HEV_J3U_LatAm_P2F2 |  | Output | FID_bInhDiag_ElConsVarDftVSReg | Diagnosis inhibition flag of default on the RVV request wrong variation
GDGAR_MM_HEV_J3U_LatAm_P2F2 |  | Output | FID_bInhDiag_ElCptTraBsiDft | Diagnosis inhibition flag of synthesis flag default on the 50E frame counter
GDGAR_MM_HEV_J3U_LatAm_P2F2 |  | Output | FID_bInhDiag_ElFrameCntIncDft | Diagnosis inhibition flag of default on the 50E frame counter wrong increment
GDGAR_MM_HEV_J3U_LatAm_P2F2 |  | Output | FID_bInhDiag_ElInfBsiDft | Diagnosis inhibition flag of default on the consistency on the xVV request
GDGAR_MM_HEV_J3U_LatAm_P2F2 |  | Output | FID_bInhDiag_EvenFrameCntDft | Diagnosis inhibition flag of default of 50E frame counter evolving only with non-null even values
GDGAR_MM_HEV_J3U_LatAm_P2F2 |  | Output | FID_bInhDiag_gmv | Diagnosis inhibition flag for GMV Feedback signal
GDGAR_MM_HEV_J3U_LatAm_P2F2 |  | Output | FID_bInhDiag_HiTWaPmp | FID Inhibate diagnosis of the High Temp Water Pump
GDGAR_MM_HEV_J3U_LatAm_P2F2 |  | Output | FID_bInhDiag_LoTWaPmp | FID to inhibate diagnosis of Low temperature water pump actuation function
GDGAR_MM_HEV_J3U_LatAm_P2F2 |  | Output | FID_bInhDiag_MCUAftsWarn | Diagnosis inhibition flag for request for blinking of Stop and Service HMI (MCU) fault
GDGAR_MM_HEV_J3U_LatAm_P2F2 |  | Output | FID_bInhDiag_OBC_DCDCAftsWarn | Diagnosis inhibition flag for request for blinking of Stop and Service HMI (OBC_DCDC) fault
GDGAR_MM_HEV_J3U_LatAm_P2F2 |  | Output | FID_bInhDiag_pAC | Diagnostic inhibition Flag
GDGAR_MM_HEV_J3U_LatAm_P2F2 |  | Output | FID_bInhDiag_RcvDgClu | Inhibition flag for the diagnosis of eRAD inhibition by ESP
GDGAR_MM_HEV_J3U_LatAm_P2F2 |  | Output | FID_bInhDiag_RPUReq | FID to inhibit RPU relay diagnosis
GDGAR_MM_HEV_J3U_LatAm_P2F2 |  | Output | FID_bInhDiag_rSpdFanReq | Diagnosis inhibition flag for GMV Feedback signal
GDGAR_MM_HEV_J3U_LatAm_P2F2 |  | Output | FID_bInhDiag_tAirExtSenElDft | Diagnosis inhibition flag of External air temperature sensor electric fault
GDGAR_MM_HEV_J3U_LatAm_P2F2 |  | Output | FID_bInhDiag_TBMUAftsWarn | Diagnosis inhibition flag for request for blinking of Stop and Service HMI (TBMU) fault
GDGAR_MM_HEV_J3U_LatAm_P2F2 |  | Output | FID_bInhDiag_TCoWarnReq | Diagnosis inhibition flag for request for blinking of Stop and Service HMI (MCU) fault
GDGAR_MM_HEV_J3U_LatAm_P2F2 |  | Output | FID_bInhDiag_VeryLoTWaPmp | FID Inhibate diagnosis of the Very Low Temp Water Pump
GDGAR_MM_HEV_J3U_LatAm_P2F2 |  | Output | FID_bInhDiag_ZeroFrameCntDft | Diagnosis inhibition flag of default of 50E frame counter blocked at a nil value
GDGAR_MM_HEV_J3U_LatAm_P2F2 |  | Output | FID_bInhDiagAccPInt | Inhibition of intermittent fault detection
GDGAR_MM_HEV_J3U_LatAm_P2F2 |  | Output | FID_bInhDiagAccPSen1 | Inhibition of diagnosis track 1
GDGAR_MM_HEV_J3U_LatAm_P2F2 |  | Output | FID_bInhDiagAccPSen2 | Inhibition of diagnosis track 2
GDGAR_MM_HEV_J3U_LatAm_P2F2 |  | Output | FID_bInhDiagAddHVWHIntlockLine | Reconfiguration flag to inhibit additionnal HV water heater Interlock line in low/high speed diagnostic
GDGAR_MM_HEV_J3U_LatAm_P2F2 |  | Output | FID_bInhDiagBEPRCabOvldProt | Reconfiguration flag to inhibit overload of wire BEPR/HVB during charge mode 4 diagnosis
GDGAR_MM_HEV_J3U_LatAm_P2F2 |  | Output | FID_bInhDiagBSGHVDft | Inhibition flag of BSG diagnosis in case of HV Deactivation
GDGAR_MM_HEV_J3U_LatAm_P2F2 |  | Output | FID_bInhDiagBSGPartDft | Inhibition flag of BSG diagnosis in case of Partial failure
GDGAR_MM_HEV_J3U_LatAm_P2F2 |  | Output | FID_bInhDiagBSGTotDft | Inhibition flag of BSG diagnosis in case of Total failure
GDGAR_MM_HEV_J3U_LatAm_P2F2 |  | Output | FID_bInhDiagChHVB | Reconfiguration flag to inhibit the diagnostic decrease SOC of HVB at the charging sequence
GDGAR_MM_HEV_J3U_LatAm_P2F2 |  | Output | FID_bInhDiagChrgnSysDft | Reconfiguration flag to inhibit charging system level fault diagnosis
GDGAR_MM_HEV_J3U_LatAm_P2F2 |  | Output | FID_bInhDiagCntChSat | Reconfiguration flag to inhibit excessive charging interruptions diagnosis
GDGAR_MM_HEV_J3U_LatAm_P2F2 |  | Output | FID_bInhDiagCPKReg | Demande d'inhibition du diagnostic panne latente CPK
GDGAR_MM_HEV_J3U_LatAm_P2F2 |  | Output | FID_bInhDiagCrashVehWithWeldDisc | Reconfiguration Flag to ihibit "Crash Vehicle with welded contactors diagnostic"
GDGAR_MM_HEV_J3U_LatAm_P2F2 |  | Output | FID_bInhDiagDVSReg | FID inhibition Incoherence disponibilite sous-systemes contributeurs ACC
GDGAR_MM_HEV_J3U_LatAm_P2F2 |  | Output | FID_bInhDiagEDCTDrumDft | Inhibition flag for the diagnosis of eDCT Drum failure
GDGAR_MM_HEV_J3U_LatAm_P2F2 |  | Output | FID_bInhDiagEDCTHVDeac | Inhibition flag of EDCT diagnosis in case of HV Deactivation
GDGAR_MM_HEV_J3U_LatAm_P2F2 |  | Output | FID_bInhDiagEDCTMchPartDft | Inhibition flag of EDCT diagnosis in case of Partial unvailibility of the eMotor
GDGAR_MM_HEV_J3U_LatAm_P2F2 |  | Output | FID_bInhDiagEDCTMchTotDft | Inhibition flag of EDCT diagnosis in case of Total unvailibility of the eMotor
GDGAR_MM_HEV_J3U_LatAm_P2F2 |  | Output | FID_bInhDiagEDCTPartDft | Inhibition flag of EDCT diagnosis in case of Partial unvailibility of the gearbox
GDGAR_MM_HEV_J3U_LatAm_P2F2 |  | Output | FID_bInhDiagEDCTSpdLim | Inhibition flag of EDCT diagnosis in case of emotor speed limitation request
GDGAR_MM_HEV_J3U_LatAm_P2F2 |  | Output | FID_bInhDiagEDCTSpdLimThd | Inhibition flag of EDCT diagnosis in case of emotor speed limitation request with speed threshold
GDGAR_MM_HEV_J3U_LatAm_P2F2 |  | Output | FID_bInhDiagEDCTTotDft | Inhibition flag of EDCT diagnosis in case of Total unvailibility of the gearbox
GDGAR_MM_HEV_J3U_LatAm_P2F2 |  | Output | FID_bInhDiagElCmprInsltFlt1 | Reconfiguration flag to inhibit Electrical Compressor Insulation Fault 1
GDGAR_MM_HEV_J3U_LatAm_P2F2 |  | Output | FID_bInhDiagElCmprInsltFlt2 | Reconfiguration flag to inhibit Electrical Compressor Insulation Fault 2
GDGAR_MM_HEV_J3U_LatAm_P2F2 |  | Output | FID_bInhDiagElCmprInsltFlt3 | Reconfiguration flag to inhibit Electrical Compressor Insulation Fault 3
GDGAR_MM_HEV_J3U_LatAm_P2F2 |  | Output | FID_bInhDiagElOvldHV | Reconfiguration flag to inhibit HV distribution overload diagnosis
GDGAR_MM_HEV_J3U_LatAm_P2F2 |  | Output | FID_bInhDiagEngStall | Reconfiguration that inhibates the use of the engine stall Diagnosis in the dysfuntional case
GDGAR_MM_HEV_J3U_LatAm_P2F2 |  | Output | FID_bInhDiagEngStallRcv | Reconfiguration that inhibates the use of the engine stall diagnosis in the dysfuntional case for engine stall recovery\r\n
GDGAR_MM_HEV_J3U_LatAm_P2F2 |  | Output | FID_bInhDiagEngStallUS | Reconfiguration that inhibites the use of the engine stall diagnosis in the dysfunctionnal case for the US
GDGAR_MM_HEV_J3U_LatAm_P2F2 |  | Output | FID_bInhDiagEngStrtFail | Re-configuration flag allowing the inhibition of the diagnosis "Poven engine start failure"
GDGAR_MM_HEV_J3U_LatAm_P2F2 |  | Output | FID_bInhDiagFastChgDft | Reconfiguration flag to inhibit the diagnostic fault of EVSE (mode4)
GDGAR_MM_HEV_J3U_LatAm_P2F2 |  | Output | FID_bInhDiagFctFSF | Inhibition request's of functional diagnosis MEAP
GDGAR_MM_HEV_J3U_LatAm_P2F2 |  | Output | FID_bInhDiagHVACIntlockLine | Reconfiguration flag to inhibit HVAC interlock line diagnosis
GDGAR_MM_HEV_J3U_LatAm_P2F2 |  | Output | FID_bInhDiagHVBCrash | Reconfiguration flag to inhibit HV Battery crash diagnosis
GDGAR_MM_HEV_J3U_LatAm_P2F2 |  | Output | FID_bInhDiagHVBDftLvl | Reconfiguration flag to inhibit, at the same time, all the HV Battery default levels diagnoses
GDGAR_MM_HEV_J3U_LatAm_P2F2 |  | Output | FID_bInhDiagHVBDiscOpen | Reconfiguration flag to inhibit HV Battery main discontactor opened diagnosis
GDGAR_MM_HEV_J3U_LatAm_P2F2 |  | Output | FID_bInhDiagHVBDiscWeld | Reconfiguration flag to inhibit HV Battery main discontactor welded diagnosis
GDGAR_MM_HEV_J3U_LatAm_P2F2 |  | Output | FID_bInhDiagHVBFastDiscWeld | Reconfiguration flag to inhibit HV Battery fast discontactor welded diagnosis
GDGAR_MM_HEV_J3U_LatAm_P2F2 |  | Output | FID_bInhDiagHVBInsltFlt | Reconfiguration flag to inhibit, at the same time, all the HV Battery insulation faults diagnosis
GDGAR_MM_HEV_J3U_LatAm_P2F2 |  | Output | FID_bInhDiagHVBInsltFlt3 | Reconfiguration flag to inhibit HV Battery insulation fault 3 diagnosis
GDGAR_MM_HEV_J3U_LatAm_P2F2 |  | Output | FID_bInhDiagHVBIntlockLine | Reconfiguration flag to inhibit, at the same time, all the HV Battery interlock line diagnosis
GDGAR_MM_HEV_J3U_LatAm_P2F2 |  | Output | FID_bInhDiagHVBServicePlug | Reconfiguration flag to inhibit HV Battery plug service diagnosis
GDGAR_MM_HEV_J3U_LatAm_P2F2 |  | Output | FID_bInhDiagHVBWarnEOL | Reconfiguration flag to inhibit HV Battery End Of Life warning diagnosis
GDGAR_MM_HEV_J3U_LatAm_P2F2 |  | Output | FID_bInhDiagHVImpSc | Reconfiguration flag to inhibit impedant short-circuit diagnosis
GDGAR_MM_HEV_J3U_LatAm_P2F2 |  | Output | FID_bInhDiagHVWHBattIntlockLine | Reconfiguration flag to inhibit HV water heater battery interlock line Interlock line opening low/high speed diagnostic
GDGAR_MM_HEV_J3U_LatAm_P2F2 |  | Output | FID_bInhDiagHVWHIntlockLine | Reconfiguration flag to inhibit HV water heater interlock line diagnosis
GDGAR_MM_HEV_J3U_LatAm_P2F2 |  | Output | FID_bInhDiagIniChSeq | Reconfiguration flag to inhibit charging sequence initialization diagnosis
GDGAR_MM_HEV_J3U_LatAm_P2F2 |  | Output | FID_bInhDiagIntlockLineMode4 | Reconfiguration flag to inhibit mode 4 specific interlock line diagnosis
GDGAR_MM_HEV_J3U_LatAm_P2F2 |  | Output | FID_bInhDiagInvrtFltWithWeldDisc | Reconfiguration Flag to ihibit "Fault of inverter with Welded contactors diagnostic"
GDGAR_MM_HEV_J3U_LatAm_P2F2 |  | Output | FID_bInhDiagMissF53B | FRM indicating missing Msg 53B
GDGAR_MM_HEV_J3U_LatAm_P2F2 |  | Output | FID_bInhDiagOBCDCDCAcIntlockLine | Reconfiguration flag to inhibit OBC AC interlock line diagnosis
GDGAR_MM_HEV_J3U_LatAm_P2F2 |  | Output | FID_bInhDiagOBCDCDCDcIntlockLine | Reconfiguration flag to inhibit OBC DC interlock line diagnosis
GDGAR_MM_HEV_J3U_LatAm_P2F2 |  | Output | FID_bInhDiagOthersHVCompInsltFlt | Reconfiguration Flag to ihibit the HV organs Insulation fault other than HV thermal system diagnostic
GDGAR_MM_HEV_J3U_LatAm_P2F2 |  | Output | FID_bInhDiagOverCurDcChg | Reconfiguration flag to inhibit overcurrent during charge mode 4 diagnosis
GDGAR_MM_HEV_J3U_LatAm_P2F2 |  | Output | FID_bInhDiagOverVoltCell | Reconfiguration flag to inhibit "Cell over voltage diagnostic of the HVB"
GDGAR_MM_HEV_J3U_LatAm_P2F2 |  | Output | FID_bInhDiagOverVoltPack | Reconfiguration flag to inhibit "Pack over voltage diagnostic of the HVB"
GDGAR_MM_HEV_J3U_LatAm_P2F2 |  | Output | FID_bInhDiagPEMIntlockLine | Reconfiguration flag to inhibit primary electrical machine interlock line diagnosis
GDGAR_MM_HEV_J3U_LatAm_P2F2 |  | Output | FID_bInhDiagPreChDft | Reconfiguration flag to inhibit precharge default diagnosis
GDGAR_MM_HEV_J3U_LatAm_P2F2 |  | Output | FID_bInhDiagPrimMchSignDft | Inhibition flag for the diagnosis of Primary Machine sign default
GDGAR_MM_HEV_J3U_LatAm_P2F2 |  | Output | FID_bInhDiagPrimMchSpdLimReq | Inhibition flag for the diagnosis of Primary machine totally unvalaible and speed limitation request
GDGAR_MM_HEV_J3U_LatAm_P2F2 |  | Output | FID_bInhDiagPrimMchZeroSpdReq | Inhibition flag for the diagnosis of Primary machine totally unvalaible and zero speed request
GDGAR_MM_HEV_J3U_LatAm_P2F2 |  | Output | FID_bInhDiagReElSysIntlockLine | Reconfiguration flag to inhibit rear electrical machine interlock line diagnosis
GDGAR_MM_HEV_J3U_LatAm_P2F2 |  | Output | FID_bInhDiagReElSysInvrtWithWeldDisc | Reconfiguration Flag to inhibit "Fault of eRAD inverter with Welded contactors diagnostic"
GDGAR_MM_HEV_J3U_LatAm_P2F2 |  | Output | FID_bInhDiagResIslHVBInvld | Reconfiguration flag to state that Ext_resIslHVB data is not Valide
GDGAR_MM_HEV_J3U_LatAm_P2F2 |  | Output | FID_bInhDiagSftyORngAT | Re-configuration flag allowing the inhibition of the diagnosis inchoerence between the wired and CAN information of AT
GDGAR_MM_HEV_J3U_LatAm_P2F2 |  | Output | FID_bInhDiagShoF53B | FRM indicating short Msg 53B
GDGAR_MM_HEV_J3U_LatAm_P2F2 |  | Output | FID_bInhDiagTElSysCoMes | Function of inhibition for the water pump diagnosys for the low temperature circuit
GDGAR_MM_HEV_J3U_LatAm_P2F2 |  | Output | FID_bInhDiagThSysInsltFlt | Reconfiguration Flag to ihibit the HV Thermal System Insulation fault detection diagnostic\r\n
GDGAR_MM_HEV_J3U_LatAm_P2F2 |  | Output | FID_bInhDiagUndCurDcChg | Reconfiguration flag to inhibit undercurrent in during slow or fast charging diagnosis
GDGAR_MM_HEV_J3U_LatAm_P2F2 |  | Output | FID_bInhDiagUndefAddHVWHIntlockLine | Reconfiguration flag to inhibit Additionaal HV water heater interlock line undefined diagnostic
GDGAR_MM_HEV_J3U_LatAm_P2F2 |  | Output | FID_bInhDiagUndefHVWHBattIntlockLine | Reconfiguration flag to inhibit HV water heater battery interlock line undefined diagnostic
GDGAR_MM_HEV_J3U_LatAm_P2F2 |  | Output | FID_bInhDiagUndefHVWHIntlockLine | Reconfiguration flag to inhibit HV water heater interlock line undefined diagnostic
GDGAR_MM_HEV_J3U_LatAm_P2F2 |  | Output | FID_bInhDiagUndVoltCell | Reconfiguration flag to inhibit "Cell under voltage diagnostic of the HVB"
GDGAR_MM_HEV_J3U_LatAm_P2F2 |  | Output | FID_bInhDiagUndVoltPack | Reconfiguration flag to inhibit "Pack under voltage diagnostic of the HVB"
GDGAR_MM_HEV_J3U_LatAm_P2F2 |  | Output | FID_bInhDiagVSLim | Demande desactivation LVV
GDGAR_MM_HEV_J3U_LatAm_P2F2 |  | Output | FID_bInhDiagVSMax | Demande desactivation BVV
GDGAR_MM_HEV_J3U_LatAm_P2F2 |  | Output | FID_bInhDiagVSMaxp | Demande desactivation BVV parametrable
GDGAR_MM_HEV_J3U_LatAm_P2F2 |  | Output | FID_bInhDiagVSReg | Demande Inihibition monitoring diag RVV
GDGAR_MM_HEV_J3U_LatAm_P2F2 |  | Output | FID_bInhDiodeDiag | Reconfiguration flag inhibiting diode diagnosis
GDGAR_MM_HEV_J3U_LatAm_P2F2 |  | Output | FID_bInhDragFct | Inhibition of crawling function
GDGAR_MM_HEV_J3U_LatAm_P2F2 |  | Output | FID_bInhDVSReg | Demande inhibition ACC
GDGAR_MM_HEV_J3U_LatAm_P2F2 |  | Output | FID_bInhDVSRegCf | FID inhibition Incoherence disponibilite sous-systemes configuration ACC
GDGAR_MM_HEV_J3U_LatAm_P2F2 |  | Output | FID_bInhDVSRegDVS | FID inhibition Incoherence disponibilite sous-systemes perception ACC
GDGAR_MM_HEV_J3U_LatAm_P2F2 |  | Output | FID_bInhDVSRegVeh | FID Inhibition Incoherence disponibilite sous-systemes vehicule ACC
GDGAR_MM_HEV_J3U_LatAm_P2F2 |  | Output | FID_bInhEAWD | eAWD Mode Flag Fault
GDGAR_MM_HEV_J3U_LatAm_P2F2 |  | Output | FID_bInhEBVA_WaterPumpDiag | Inhibition flag of Water Pump diagnosis
GDGAR_MM_HEV_J3U_LatAm_P2F2 |  | Output | FID_bInhEco | Eco Mode Flag Fault
GDGAR_MM_HEV_J3U_LatAm_P2F2 |  | Output | FID_bInhEcoBrk | Interdiction of economical braking
GDGAR_MM_HEV_J3U_LatAm_P2F2 |  | Output | FID_bInhEcoP | Eco Plus Mode Flag Fault
GDGAR_MM_HEV_J3U_LatAm_P2F2 |  | Output | FID_bInhECTPwrLim | Activation of a constant command for the thermostat
GDGAR_MM_HEV_J3U_LatAm_P2F2 |  | Output | FID_bInhElCmpr | Reconfiguration flag to inhibit electrical compressor
GDGAR_MM_HEV_J3U_LatAm_P2F2 |  | Output | FID_bInhElProdMgtAltOfsSpMes | Flag de reconfiguration inhibant le calcul de la dispersion alternateur et inhibant l'estimation des resistance de cables
GDGAR_MM_HEV_J3U_LatAm_P2F2 |  | Output | FID_bInhElProdMgtAltProvIdf | Flag de reconfiguration inhibant la prise en compte du fournisseur de l'alternateur pilote pour le calcul du couple preleve
GDGAR_MM_HEV_J3U_LatAm_P2F2 |  | Output | FID_bInhElProdMgtAltVoltSp | Flag de reconfiguration inhibant la regulation de la tension alternateur
GDGAR_MM_HEV_J3U_LatAm_P2F2 |  | Output | FID_bInhElProdMgtCorOfsLoss | Flag de reconfiguration inhibant la correction des pertes en ligne et dispersion alternateur
GDGAR_MM_HEV_J3U_LatAm_P2F2 |  | Output | FID_bInhElProdMgtCorVoltSp | Flag de reconfiguration inhibant la correction de la tension de floating
GDGAR_MM_HEV_J3U_LatAm_P2F2 |  | Output | FID_bInhElProdMgtDiagCorLoss | Flag de reconfiguration inhibant le diagnostic sur la compensation des pertes en ligne et/ou dispersion alternateur
GDGAR_MM_HEV_J3U_LatAm_P2F2 |  | Output | FID_bInhElProdMgtTqAltLoss | Flag de reconfiguration inhibant le calcul du couple preleve par l'alternateur standard
GDGAR_MM_HEV_J3U_LatAm_P2F2 |  | Output | FID_bInhElVlvThermo | Function of inhibition for ElVlv
GDGAR_MM_HEV_J3U_LatAm_P2F2 |  | Output | FID_bInhEngCutAndLowSoc | FID for inhibiting the thermal engine shutdown diagnostic and battery SOC monitoring
GDGAR_MM_HEV_J3U_LatAm_P2F2 |  | Output | FID_bInhEngCutOffEngReq | Inhibition of engine cut off request for fuel level criteria requested by the DEM/FIM (applicable to PHEV powertrain)
GDGAR_MM_HEV_J3U_LatAm_P2F2 |  | Output | FID_bInhEngPrep2TDCRstrt | Engine preparation for 2TDC restart inhibition by the GD/GAR
GDGAR_MM_HEV_J3U_LatAm_P2F2 |  | Output | FID_bInhEngRunCplReq | -
GDGAR_MM_HEV_J3U_LatAm_P2F2 |  | Output | FID_bInhEngRunTracReq | Inhibition of the request for start for drive
GDGAR_MM_HEV_J3U_LatAm_P2F2 |  | Output | FID_bInhEngSrvDftVCUWarn | Inhibition of thermal engine service default
GDGAR_MM_HEV_J3U_LatAm_P2F2 |  | Output | FID_bInhEngStopDftCutOff | Inhibition of thermal engine stop default while electrical power and HVB SoC are sufficient for traction
GDGAR_MM_HEV_J3U_LatAm_P2F2 |  | Output | FID_bInhEngStopDftVCUWarn | Inhibition of thermal engine stop default while electrical power or HVB SoC is unsufficient for traction
GDGAR_MM_HEV_J3U_LatAm_P2F2 |  | Output | FID_bInhEngStopTi | Inhibition of the engine stop time
GDGAR_MM_HEV_J3U_LatAm_P2F2 |  | Output | FID_bInhERAD_CluDiag | Inhibition flag of the eRAD Clutch diagnosis
GDGAR_MM_HEV_J3U_LatAm_P2F2 |  | Output | FID_bInhERAD_InvtrDft1 | Inhibition flag of inverter diagnosis
GDGAR_MM_HEV_J3U_LatAm_P2F2 |  | Output | FID_bInhERAD_InvtrDft2 | Inhibition flag of inverter diagnosis if Dog clutch coupling state is open
GDGAR_MM_HEV_J3U_LatAm_P2F2 |  | Output | FID_bInhERAD_InvtrDft3 | Inhibition flag of inverter diagnosis if Dog clutch coupling state is open and speed vehicle is upper than a threshold
GDGAR_MM_HEV_J3U_LatAm_P2F2 |  | Output | FID_bInhERAD_OverHeatDftDiag | Inhibition flag of the eRAD overheating diagnosis
GDGAR_MM_HEV_J3U_LatAm_P2F2 |  | Output | FID_bInhFastChMod | Inhibition of Fast charging Mode 4
GDGAR_MM_HEV_J3U_LatAm_P2F2 |  | Output | FID_bInhFrbd_CoHVB_iChNomHVB | Presence of degraded mode requesting to inhibit the reporting of HV_BATT_NOM_CH_CURR_HD forbidden value default to the GD
GDGAR_MM_HEV_J3U_LatAm_P2F2 |  | Output | FID_bInhFrbd_CoHVB_iChPeakHVB | Presence of degraded mode requesting to inhibit the reporting of HV_BATT_PEAK_CH_CURR_HD forbidden value default to the GD
GDGAR_MM_HEV_J3U_LatAm_P2F2 |  | Output | FID_bInhFrbd_CoHVB_iChStabHVB | Presence of degraded mode requesting to inhibit the reporting of HV_BATT_STAB_CH_CURR_HD forbidden value default to the GD
GDGAR_MM_HEV_J3U_LatAm_P2F2 |  | Output | FID_bInhFrbd_CoHVB_iDchaNomHVB | Presence of degraded mode requesting to inhibit the reporting of HV_BATT_NOM_DISCH_CURR_HD forbidden value default to the GD
GDGAR_MM_HEV_J3U_LatAm_P2F2 |  | Output | FID_bInhFrbd_CoHVB_iDchaPeakHVB | Presence of degraded mode requesting to inhibit the reporting of HV_BATT_PEAK_DISCH_CURR_HD forbidden value default to the GD
GDGAR_MM_HEV_J3U_LatAm_P2F2 |  | Output | FID_bInhFrbd_CoHVB_iDchaStabHVB | Presence of degraded mode requesting to inhibit the reporting of HV_BATT_STAB_DISCH_CURR_HD forbidden value default to the GD
GDGAR_MM_HEV_J3U_LatAm_P2F2 |  | Output | FID_bInhFrbd_CoHVB_iHVB | Presence of degraded mode requesting to inhibit the reporting of HV_BATT_REAL_CURR_HD forbidden value default to the GD
GDGAR_MM_HEV_J3U_LatAm_P2F2 |  | Output | FID_bInhFrbd_CoHVB_iMaxChProcHVB | Presence of degraded mode requesting to inhibit the reporting of HV_BATT_NOM_CH_CURRENT_HD forbidden value default to the GD
GDGAR_MM_HEV_J3U_LatAm_P2F2 |  | Output | FID_bInhFrbd_CoHVB_iMaxDchaProcHVB | Presence of degraded mode requesting to inhibit the reporting of MAX_ALLOW_DISCHRG_CURRENT forbidden value default to the GD
GDGAR_MM_HEV_J3U_LatAm_P2F2 |  | Output | FID_bInhFrbd_CoHVB_pwrAbsltLimRqrdFrntMch | Presence of degraded mode requesting to inhibit the reporting of HV_BATT_FRONT_MACHINE_PWR_LIM forbidden value default to the GD
GDGAR_MM_HEV_J3U_LatAm_P2F2 |  | Output | FID_bInhFrbd_CoHVB_pwrAbsltLimRqrdReMch | Presence of degraded mode requesting to inhibit the reporting of HV_BATT_REAR_MACHINE_PWR_LIM forbidden value default to the GD
GDGAR_MM_HEV_J3U_LatAm_P2F2 |  | Output | FID_bInhFrbd_CoHVB_pwrChNomHVB | Presence of degraded mode requesting to inhibit the reporting of HV_BATT_NOM_CH_POWER_HD forbidden value default to the GD
GDGAR_MM_HEV_J3U_LatAm_P2F2 |  | Output | FID_bInhFrbd_CoHVB_pwrChPeakHVB | Presence of degraded mode requesting to inhibit the reporting of HV_BATT_PEAK_CH_POWER_HD forbidden value default to the GD
GDGAR_MM_HEV_J3U_LatAm_P2F2 |  | Output | FID_bInhFrbd_CoHVB_pwrChStabHVB | Presence of degraded mode requesting to inhibit the reporting of HV_BATT_STAB_CH_POWER_HD forbidden value default to the GD
GDGAR_MM_HEV_J3U_LatAm_P2F2 |  | Output | FID_bInhFrbd_CoHVB_pwrDchaNomHVB | Presence of degraded mode requesting to inhibit the reporting of HV_BATT_NOM_DISCH_POWER_HD forbidden value default to the GD
GDGAR_MM_HEV_J3U_LatAm_P2F2 |  | Output | FID_bInhFrbd_CoHVB_pwrDchaPeakHVB | Presence of degraded mode requesting to inhibit the reporting of HV_BATT_PEAK_DISCH_POWER_HD forbidden value default to the GD
GDGAR_MM_HEV_J3U_LatAm_P2F2 |  | Output | FID_bInhFrbd_CoHVB_pwrDchaStabHVB | Presence of degraded mode requesting to inhibit the reporting of HV_BATT_STAB_DISCH_POWER_HD forbidden value default to the GD
GDGAR_MM_HEV_J3U_LatAm_P2F2 |  | Output | FID_bInhFrbd_CoHVB_pwrHVB_214 | Presence of degraded mode requesting to inhibit the reporting of HV_BATT_REAL_POWER_HD forbidden value default to the GD
GDGAR_MM_HEV_J3U_LatAm_P2F2 |  | Output | FID_bInhFrbd_CoHVB_pwrHVB_414 | Presence of degraded mode requesting to inhibit the reporting of HV_BATT_REAL_POWER_HD forbidden value default to the GD
GDGAR_MM_HEV_J3U_LatAm_P2F2 |  | Output | FID_bInhFrbd_CoHVB_pwrHVBThPwr | Presence of degraded mode requesting to inhibit the reporting of HV_BATT_GENERATED_HEAT forbidden value default to the GD
GDGAR_MM_HEV_J3U_LatAm_P2F2 |  | Output | FID_bInhFrbd_CoHVB_pwrMaxChProcHVB | Presence of degraded mode requesting to inhibit the reporting of MAX_ALLOW_CHARGE_POWER forbidden value default to the GD
GDGAR_MM_HEV_J3U_LatAm_P2F2 |  | Output | FID_bInhFrbd_CoHVB_pwrMaxDchaProcHVB | Presence of degraded mode requesting to inhibit the reporting of MAX_ALLOW_DISCHARGE_POWER forbidden value default to the GD
GDGAR_MM_HEV_J3U_LatAm_P2F2 |  | Output | FID_bInhFrbd_CoHVB_rHVBSoC | Presence of degraded mode requesting to inhibit the reporting of HV_BATT_SOC forbidden value default to the GD
GDGAR_MM_HEV_J3U_LatAm_P2F2 |  | Output | FID_bInhFrbd_CoHVB_rSOHC | Presence of degraded mode requesting to inhibit the reporting of HV_BATT_SOH_CAPA forbidden value default to the GD
GDGAR_MM_HEV_J3U_LatAm_P2F2 |  | Output | FID_bInhFrbd_CoHVB_rSOHR | Presence of degraded mode requesting to inhibit the reporting of HV_BATT_SOH_RES forbidden value default to the GD
GDGAR_MM_HEV_J3U_LatAm_P2F2 |  | Output | FID_bInhFrbd_CoHVB_stDft | Presence of degraded mode requesting to inhibit the reporting of TBMU_FAULT_TYPE forbidden value default to the GD
GDGAR_MM_HEV_J3U_LatAm_P2F2 |  | Output | FID_bInhFrbd_CoHVB_stDiscHVB | Presence of degraded mode requesting to inhibit the reporting of ETAT_DISCONT_BATT_HT forbidden value default to the GD
GDGAR_MM_HEV_J3U_LatAm_P2F2 |  | Output | FID_bInhFrbd_CoHVB_stFastChIntlockLineSt | Presence of degraded mode requesting to inhibit the reporting of FAST_CHARGE_INTERLOCK_LINE forbidden value default to the GD
GDGAR_MM_HEV_J3U_LatAm_P2F2 |  | Output | FID_bInhFrbd_CoHVB_stHVB | Presence of degraded mode requesting to inhibit the reporting of HV_BATT_STATE forbidden value default to the GD
GDGAR_MM_HEV_J3U_LatAm_P2F2 |  | Output | FID_bInhFrbd_CoHVB_stInsltFltSt | Presence of degraded mode requesting to inhibit the reporting of HV_BATT_INSUL_FAILURE forbidden value default to the GD
GDGAR_MM_HEV_J3U_LatAm_P2F2 |  | Output | FID_bInhFrbd_CoHVB_stIntlockLineOpErr | Presence of degraded mode requesting to inhibit the reporting of HV_BATT_INTERLOCK_LINE forbidden value default to the GD
GDGAR_MM_HEV_J3U_LatAm_P2F2 |  | Output | FID_bInhFrbd_CoHVB_stServicePlugState | Presence of degraded mode requesting to inhibit the reporting of E_SERVICE_PLUG_STATUS forbidden value default to the GD
GDGAR_MM_HEV_J3U_LatAm_P2F2 |  | Output | FID_bInhFrbd_CoHVB_tHVB | Presence of degraded mode requesting to inhibit the reporting of HV_BATT_TEMP_AVG forbidden value default to the GD
GDGAR_MM_HEV_J3U_LatAm_P2F2 |  | Output | FID_bInhFrbd_CoHVB_tHVBMin | Presence of degraded mode requesting to inhibit the reporting of HV_BATT_TEMP_MIN forbidden value default to the GD
GDGAR_MM_HEV_J3U_LatAm_P2F2 |  | Output | FID_bInhFrbd_CoHVB_uHVB | Presence of degraded mode requesting to inhibit the reporting of HV_BATT_REAL_VOLT_HD forbidden value default to the GD
GDGAR_MM_HEV_J3U_LatAm_P2F2 |  | Output | FID_bInhFrbd_CoHVB_uMaxChProcHVB | Presence of degraded mode requesting to inhibit the reporting of MAX_HV_BATT_VOLTAGE_ALLOW forbidden value default to the GD
GDGAR_MM_HEV_J3U_LatAm_P2F2 |  | Output | FID_bInhFrbd_CoHVB_wHVBCurTSoEMax | Presence of degraded mode requesting to inhibit the reporting of HV_BATT_SOE_MAX_CURRENT_TEMP forbidden value default to the GD
GDGAR_MM_HEV_J3U_LatAm_P2F2 |  | Output | FID_bInhFrbd_CoHVB_wHVBNegTotAbs | Presence of degraded mode requesting to inhibit the reporting of TOTAL_HV_BATT_NEGATIVE_ENERGY forbidden value default to the GD
GDGAR_MM_HEV_J3U_LatAm_P2F2 |  | Output | FID_bInhFrbd_CoHVB_wHVBPosTotAbs | Presence of degraded mode requesting to inhibit the reporting of TOTAL_HV_BATT_POSITIVE_ENERGY forbidden value default to the GD
GDGAR_MM_HEV_J3U_LatAm_P2F2 |  | Output | FID_bInhFrbd_CoHVB_wHVBSoE | Presence of degraded mode requesting to inhibit the reporting of HV_BATT_SOE_HD forbidden value default to the GD
GDGAR_MM_HEV_J3U_LatAm_P2F2 |  | Output | FID_bInhFrbd_CoHVB_wHVBSoEMax_3B4 | Presence of degraded mode requesting to inhibit the reporting of HV_BATT_SOE_MAX forbidden value default to the GD
GDGAR_MM_HEV_J3U_LatAm_P2F2 |  | Output | FID_bInhFrbd_EOM_tiEngCrankStrt | Presence of degraded mode requesting to inhibit the reporting of TIME_SINCE_ENG_ON forbidden value default to the GD
GDGAR_MM_HEV_J3U_LatAm_P2F2 |  | Output | FID_bInhFrbd_EOM_tiEngRunStrt | Presence of degraded mode requesting to inhibit the reporting of TIME_SINCE_ENG_START forbidden value default to the GD
GDGAR_MM_HEV_J3U_LatAm_P2F2 |  | Output | FID_bInhFrbd_Ext_iDCDCHV | Presence of degraded mode requesting to inhibit the reporting of DCDC_REAL_HV_CURR_HD forbidden value default to the GD
GDGAR_MM_HEV_J3U_LatAm_P2F2 |  | Output | FID_bInhFrbd_Ext_iDCDCLV | Presence of degraded mode requesting to inhibit the reporting of DCDC_REAL_LV_CURR_HD forbidden value default to the GD
GDGAR_MM_HEV_J3U_LatAm_P2F2 |  | Output | FID_bInhFrbd_Ext_iMaxChOBC | Presence of degraded mode requesting to inhibit the reporting of OBC_DC_MAX_CURRENT forbidden value default to the GD
GDGAR_MM_HEV_J3U_LatAm_P2F2 |  | Output | FID_bInhFrbd_Ext_iOBCDC | Presence of degraded mode requesting to inhibit the reporting of OBC_DCDC_HV_CURRENT forbidden value default to the GD
GDGAR_MM_HEV_J3U_LatAm_P2F2 |  | Output | FID_bInhFrbd_Ext_pwrDCDCMaxAvl | Presence of degraded mode requesting to inhibit the reporting of DCDC_REAL_HV_MAX_POWER forbidden value default to the GD
GDGAR_MM_HEV_J3U_LatAm_P2F2 |  | Output | FID_bInhFrbd_Ext_pwrMaxChOBC | Presence of degraded mode requesting to inhibit the reporting of OBC_DC_MAX_POWER forbidden value default to the GD
GDGAR_MM_HEV_J3U_LatAm_P2F2 |  | Output | FID_bInhFrbd_Ext_rDCDCSoCRealTime | Presence of degraded mode requesting to inhibit the reporting of DCDC_REAL_LOAD_HD forbidden value default to the GD
GDGAR_MM_HEV_J3U_LatAm_P2F2 |  | Output | FID_bInhFrbd_Ext_resIslHVB | Presence of degraded mode requesting to inhibit the reporting of HV_BATT_INSULATION_RESISTANCE forbidden value default to the GD
GDGAR_MM_HEV_J3U_LatAm_P2F2 |  | Output | FID_bInhFrbd_Ext_stElNwCCS | Presence of degraded mode requesting to inhibit the reporting of EVSE_STATE forbidden value default to the GD
GDGAR_MM_HEV_J3U_LatAm_P2F2 |  | Output | FID_bInhFrbd_Ext_stElNwReqCCS | Presence of degraded mode requesting to inhibit the reporting of OBC_EVSE_CHRG_REQ forbidden value default to the GD
GDGAR_MM_HEV_J3U_LatAm_P2F2 |  | Output | FID_bInhFrbd_Ext_stNbPhAcChCCS | Presence of degraded mode requesting to inhibit the reporting of NB_PH_AVAIL_FOR_AC_CHRG forbidden value default to the GD
GDGAR_MM_HEV_J3U_LatAm_P2F2 |  | Output | FID_bInhFrbd_Ext_stOBCAcIntlockLineSt | Presence of degraded mode requesting to inhibit the reporting of OBC_AC_INTERLOCK_LINE forbidden value default to the GD
GDGAR_MM_HEV_J3U_LatAm_P2F2 |  | Output | FID_bInhFrbd_Ext_stOBCDcIntlockLineSt | Presence of degraded mode requesting to inhibit the reporting of DCDC_INTERLOCK_LINE forbidden value default to the GD
GDGAR_MM_HEV_J3U_LatAm_P2F2 |  | Output | FID_bInhFrbd_Ext_stOBDCONDSync | Presence of degraded mode requesting to inhibit the reporting of SYNCHRO_OBD_COND forbidden value default to the GD
GDGAR_MM_HEV_J3U_LatAm_P2F2 |  | Output | FID_bInhFrbd_Ext_stParkDCT | Presence of degraded mode requesting to inhibit the reporting of DCT_PARK_STATE forbidden value default to the GD
GDGAR_MM_HEV_J3U_LatAm_P2F2 |  | Output | FID_bInhFrbd_Ext_tDCDC | Presence of degraded mode requesting to inhibit the reporting of DCDC_REAL_TEMP forbidden value default to the GD
GDGAR_MM_HEV_J3U_LatAm_P2F2 |  | Output | FID_bInhFrbd_Ext_tMaxSckCCS | Presence of degraded mode requesting to inhibit the reporting of OBC_MAX_CHRG_SCKT_TEMP forbidden value default to the GD
GDGAR_MM_HEV_J3U_LatAm_P2F2 |  | Output | FID_bInhFrbd_Ext_uDCDCHV | Presence of degraded mode requesting to inhibit the reporting of DCDC_REAL_HV_VOLT_HD forbidden value default to the GD
GDGAR_MM_HEV_J3U_LatAm_P2F2 |  | Output | FID_bInhFrbd_Ext_uDCDCLV | Presence of degraded mode requesting to inhibit the reporting of DCDC_CONV_LV_VOLT_HD forbidden value default to the GD
GDGAR_MM_HEV_J3U_LatAm_P2F2 |  | Output | FID_bInhFrbd_Ext_uOBCAc | Presence of degraded mode requesting to inhibit the reporting of OBC_EVSE_MES_AC_VOLTAGE forbidden value default to the GD
GDGAR_MM_HEV_J3U_LatAm_P2F2 |  | Output | FID_bInhFrbd_IgSys_tqIdcEstim | Presence of degraded mode requesting to inhibit the reporting of ENG_TRQ_ESTIM forbidden value default to the GD
GDGAR_MM_HEV_J3U_LatAm_P2F2 |  | Output | FID_bInhFrbd_PrimElSys_iInvtr_526 | Presence of degraded mode requesting to inhibit the reporting of PEM_HV_CURRENT forbidden value default to the GD
GDGAR_MM_HEV_J3U_LatAm_P2F2 |  | Output | FID_bInhFrbd_PrimElSys_nPrimMchEstim | Presence of degraded mode requesting to inhibit the reporting of PEM_SPEED forbidden value default to the GD
GDGAR_MM_HEV_J3U_LatAm_P2F2 |  | Output | FID_bInhFrbd_PrimElSys_pwrElEstim | Presence of degraded mode requesting to inhibit the reporting of PEM_ESTIM_ELEC_POWER forbidden value default to the GD
GDGAR_MM_HEV_J3U_LatAm_P2F2 |  | Output | FID_bInhFrbd_PrimElSys_stIntlockLineSt | Presence of degraded mode requesting to inhibit the reporting of PEM_INTERLOCK_STATE forbidden value default to the GD
GDGAR_MM_HEV_J3U_LatAm_P2F2 |  | Output | FID_bInhFrbd_PrimElSys_stPrimMch | Presence of degraded mode requesting to inhibit the reporting of PEM_CTL_MODE forbidden value default to the GD
GDGAR_MM_HEV_J3U_LatAm_P2F2 |  | Output | FID_bInhFrbd_PrimElSys_uInvtr | Presence of degraded mode requesting to inhibit the reporting of PEM_HV_VOLTAGE_HD forbidden value default to the GD
GDGAR_MM_HEV_J3U_LatAm_P2F2 |  | Output | FID_bInhFrbd_ThProt_rSpdFanReq | Presence of degraded mode requesting to inhibit the reporting of FAN_SPEED_ENG_REQ forbidden value default to the GD
GDGAR_MM_HEV_J3U_LatAm_P2F2 |  | Output | FID_bInhFrbd_TqEst_tqIdcEstim | Presence of degraded mode requesting to inhibit the reporting of AVRG_TRQ_ESTIM forbidden value default to the GD
GDGAR_MM_HEV_J3U_LatAm_P2F2 |  | Output | FID_bInhFrbd_Tra_noEgdGearEDCTCAN | Presence of degraded mode requesting to inhibit the reporting of RAP_BV_ENGAGE_RED forbidden value default to the GD
GDGAR_MM_HEV_J3U_LatAm_P2F2 |  | Output | FID_bInhFrbd_Tra_noTarGearEDCTCAN | Presence of degraded mode requesting to inhibit the reporting of RAP_CIBLE_FINAL_RED forbidden value default to the GD
GDGAR_MM_HEV_J3U_LatAm_P2F2 |  | Output | FID_bInhFrbd_Tra_nPrimShaft | Presence of degraded mode requesting to inhibit the reporting of GBX_INPUT_SPD forbidden value default to the GD
GDGAR_MM_HEV_J3U_LatAm_P2F2 |  | Output | FID_bInhFrbd_Tra_nPrimShaft1 | Presence of degraded mode requesting to inhibit the reporting of GBX_RPIM_SHAFT1_SPD forbidden value default to the GD
GDGAR_MM_HEV_J3U_LatAm_P2F2 |  | Output | FID_bInhFrbd_Tra_nPrimShaft2 | Presence of degraded mode requesting to inhibit the reporting of GBX_RPIM_SHAFT2_SPD forbidden value default to the GD
GDGAR_MM_HEV_J3U_LatAm_P2F2 |  | Output | FID_bInhFrbd_Tra_rEgdGearExtd | Presence of degraded mode requesting to inhibit the reporting of GBX_CONTINUOUS_TRQ_RATIO forbidden value default to the GD
GDGAR_MM_HEV_J3U_LatAm_P2F2 |  | Output | FID_bInhFrbd_Tra_stCluIS | Presence of degraded mode requesting to inhibit the reporting of CLUTCH_STAT forbidden value default to the GD
GDGAR_MM_HEV_J3U_LatAm_P2F2 |  | Output | FID_bInhFrbd_Tra_stEDCTDft | Presence of degraded mode requesting to inhibit the reporting of EDCT_FAILURE_STATE forbidden value default to the GD
GDGAR_MM_HEV_J3U_LatAm_P2F2 |  | Output | FID_bInhFrbd_Tra_stGBxAcv | Presence of degraded mode requesting to inhibit the reporting of EAGB_DRIVE_STATE forbidden value default to the GD
GDGAR_MM_HEV_J3U_LatAm_P2F2 |  | Output | FID_bInhFrbd_Tra_tClu0Estim | Presence of degraded mode requesting to inhibit the reporting of SSC_TEMP forbidden value default to the GD
GDGAR_MM_HEV_J3U_LatAm_P2F2 |  | Output | FID_bInhFrbd_Tra_tClu1Estim | Presence of degraded mode requesting to inhibit the reporting of GBX_K1_TEMP forbidden value default to the GD
GDGAR_MM_HEV_J3U_LatAm_P2F2 |  | Output | FID_bInhFrbd_Tra_tClu2Estim | Presence of degraded mode requesting to inhibit the reporting of GBX_K2_TEMP forbidden value default to the GD
GDGAR_MM_HEV_J3U_LatAm_P2F2 |  | Output | FID_bInhFrbd_Tra_tqClu0Estim | Presence of degraded mode requesting to inhibit the reporting of SSC_TRQ_ESTIM forbidden value default to the GD
GDGAR_MM_HEV_J3U_LatAm_P2F2 |  | Output | FID_bInhFrbd_Tra_tqClu0Max | Presence of degraded mode requesting to inhibit the reporting of MAX_SSC_TRQ forbidden value default to the GD
GDGAR_MM_HEV_J3U_LatAm_P2F2 |  | Output | FID_bInhFrbd_Tra_tqClu0Min | Presence of degraded mode requesting to inhibit the reporting of MIN_SSC_TRQ forbidden value default to the GD
GDGAR_MM_HEV_J3U_LatAm_P2F2 |  | Output | FID_bInhFrbd_Tra_tqClu1Estim | Presence of degraded mode requesting to inhibit the reporting of GBX_K2_TRQ_ESTIM forbidden value default to the GD
GDGAR_MM_HEV_J3U_LatAm_P2F2 |  | Output | FID_bInhFrbd_Tra_tqClu2Estim | Presence of degraded mode requesting to inhibit the reporting of GBX_K1_TRQ_ESTIM forbidden value default to the GD
GDGAR_MM_HEV_J3U_LatAm_P2F2 |  | Output | FID_bInhFrbdF53B | FRM indicating forbidden value in Msg 53B
GDGAR_MM_HEV_J3U_LatAm_P2F2 |  | Output | FID_bInhFrntTractCdnPwtAcv | Re-Configuration with inhibition of eFTS conditions for Powertrain Activation
GDGAR_MM_HEV_J3U_LatAm_P2F2 |  | Output | FID_bInhFrntTractCdnPwtDeac | Re-Configuration with inhibition of eFTS conditions for Powertrain Deactivation
GDGAR_MM_HEV_J3U_LatAm_P2F2 |  | Output | FID_bInhFrzEngSt | Engine state freeze inhibition requested by the DEM/FIM (applicable to PHEV powertrain)
GDGAR_MM_HEV_J3U_LatAm_P2F2 |  | Output | FID_bInhGBx_EmgModeDiag | Inhibition flag of eBVA emergency mode diagnosis
GDGAR_MM_HEV_J3U_LatAm_P2F2 |  | Output | FID_bInhGBx_SSCDftASC | Inhibition of the Diagnostic of eMachine (ASC) and SSC state failure
GDGAR_MM_HEV_J3U_LatAm_P2F2 |  | Output | FID_bInhGBxCdnPwtAcv | Re-Configuration with inhibition of eAGB conditions for Powertrain Activation
GDGAR_MM_HEV_J3U_LatAm_P2F2 |  | Output | FID_bInhGBxCdnPwtDeac | Re-Configuration with inhibition of eAGB conditions for Powertrain Deactivation
GDGAR_MM_HEV_J3U_LatAm_P2F2 |  | Output | FID_bInhGBxExgEstim | Inhibition of the estimator of temperature and flow for the gearbox exchanger
GDGAR_MM_HEV_J3U_LatAm_P2F2 |  | Output | FID_bInhGBxOverHeatDiag | Inhibition of the diagnosis of eBVA overheating
GDGAR_MM_HEV_J3U_LatAm_P2F2 |  | Output | FID_bInhGBxWaPmpDftDiag | Inhibition of the diagnosis of eBVA water pump
GDGAR_MM_HEV_J3U_LatAm_P2F2 |  | Output | FID_bInhGrdHeatCoreWaMes | Function of inhibition for the gradient of the water temperature of the high temperature circuit
GDGAR_MM_HEV_J3U_LatAm_P2F2 |  | Output | FID_bInhGrdPAC | FID of inhibition of high AC pressure gradient
GDGAR_MM_HEV_J3U_LatAm_P2F2 |  | Output | FID_bInhGrdPACChilOut | FID of inhibition of gradient high pressure AC
GDGAR_MM_HEV_J3U_LatAm_P2F2 |  | Output | FID_bInhGrdTACChilOut | FID of inhibition of gradient high temperature AC
GDGAR_MM_HEV_J3U_LatAm_P2F2 |  | Output | FID_bInhGrdWaLoT | Function of inhibition for the gradient of the water temperature of the low temperature circuit
GDGAR_MM_HEV_J3U_LatAm_P2F2 |  | Output | FID_bInhGrdWaVeryLoT | Function of inhibition for the gradient of the water temperature of the very low temperature circuit
GDGAR_MM_HEV_J3U_LatAm_P2F2 |  | Output | FID_bInhHiSpdCtl | Inhibition of the High Speed Control strategy
GDGAR_MM_HEV_J3U_LatAm_P2F2 |  | Output | FID_bInhHiTWaPmp | FID to inhibit the HVWH on water pump fault
GDGAR_MM_HEV_J3U_LatAm_P2F2 |  | Output | FID_bInhHV | Inhibition HV
GDGAR_MM_HEV_J3U_LatAm_P2F2 |  | Output | FID_bInhHVAcv | Inhibition activation HV
GDGAR_MM_HEV_J3U_LatAm_P2F2 |  | Output | FID_bInhHVAltCdnPwtAcv | Re-Configuration with inhibition of HV BSG conditions for Powertrain Activation
GDGAR_MM_HEV_J3U_LatAm_P2F2 |  | Output | FID_bInhHVAltCdnPwtDeac | Re-Configuration with inhibition of HV BSG conditions for Powertrain Deactivation
GDGAR_MM_HEV_J3U_LatAm_P2F2 |  | Output | FID_bInhHVCut | Deasactivation d'urgence HV
GDGAR_MM_HEV_J3U_LatAm_P2F2 |  | Output | FID_bInhHVCutPlugIn | Reconfiguration flag to inhibit urgently HV in plug-in phase
GDGAR_MM_HEV_J3U_LatAm_P2F2 |  | Output | FID_bInhHVElSys | Prohibit the HV electrical system
GDGAR_MM_HEV_J3U_LatAm_P2F2 |  | Output | FID_bInhHVOpenCircuitDiag | Reconfiguration pour l'inhibition de Diagnostic en cas d'une defaillance de l'un des composants lies au reseau HV (eFAD, eTAR, CTP, CCE, DCDC, Traction battery ...)
GDGAR_MM_HEV_J3U_LatAm_P2F2 |  | Output | FID_bInhHVPlugIn | Reconfiguration flag to inhibit HV in plug-in phase
GDGAR_MM_HEV_J3U_LatAm_P2F2 |  | Output | FID_bInhHVSysAcvReq | Reconfiguration to inhibit Post Drive Balancing
GDGAR_MM_HEV_J3U_LatAm_P2F2 |  | Output | FID_bInhHybEco | HYB Eco Mode Flag Fault
GDGAR_MM_HEV_J3U_LatAm_P2F2 |  | Output | FID_bInhIdlIncCoHeat | Inhibition of the idle increase strategy (heating management)
GDGAR_MM_HEV_J3U_LatAm_P2F2 |  | Output | FID_bInhInvld_CoHVB_iChNomHVB | Presence of degraded mode requesting to inhibit the reporting of HV_BATT_NOM_CH_CURR_HD invalid default to the GD
GDGAR_MM_HEV_J3U_LatAm_P2F2 |  | Output | FID_bInhInvld_CoHVB_iChPeakHVB | Presence of degraded mode requesting to inhibit the reporting of HV_BATT_PEAK_CH_CURR_HD invalid default to the GD
GDGAR_MM_HEV_J3U_LatAm_P2F2 |  | Output | FID_bInhInvld_CoHVB_iChStabHVB | Presence of degraded mode requesting to inhibit the reporting of HV_BATT_STAB_CH_CURR_HD invalid default to the GD
GDGAR_MM_HEV_J3U_LatAm_P2F2 |  | Output | FID_bInhInvld_CoHVB_iDchaNomHVB | Presence of degraded mode requesting to inhibit the reporting of HV_BATT_NOM_DISCH_CURR_HD invalid default to the GD
GDGAR_MM_HEV_J3U_LatAm_P2F2 |  | Output | FID_bInhInvld_CoHVB_iDchaPeakHVB | Presence of degraded mode requesting to inhibit the reporting of HV_BATT_PEAK_DISCH_CURR_HD invalid default to the GD
GDGAR_MM_HEV_J3U_LatAm_P2F2 |  | Output | FID_bInhInvld_CoHVB_iDchaStabHVB | Presence of degraded mode requesting to inhibit the reporting of HV_BATT_STAB_DISCH_CURR_HD invalid default to the GD
GDGAR_MM_HEV_J3U_LatAm_P2F2 |  | Output | FID_bInhInvld_CoHVB_iHVB | Presence of degraded mode requesting to inhibit the reporting of HV_BATT_REAL_CURR_HD invalid default to the GD
GDGAR_MM_HEV_J3U_LatAm_P2F2 |  | Output | FID_bInhInvld_CoHVB_iMaxChProcHVB | Presence of degraded mode requesting to inhibit the reporting of HV_BATT_NOM_CH_CURRENT_HD invalid default to the GD
GDGAR_MM_HEV_J3U_LatAm_P2F2 |  | Output | FID_bInhInvld_CoHVB_iMaxDchaProcHVB | Presence of degraded mode requesting to inhibit the reporting of MAX_ALLOW_DISCHRG_CURRENT invalid default to the GD
GDGAR_MM_HEV_J3U_LatAm_P2F2 |  | Output | FID_bInhInvld_CoHVB_pwrAbsltLimRqrdFrntMch | Presence of degraded mode requesting to inhibit the reporting of HV_BATT_FRONT_MACHINE_PWR_LIM invalid default to the GD
GDGAR_MM_HEV_J3U_LatAm_P2F2 |  | Output | FID_bInhInvld_CoHVB_pwrAbsltLimRqrdReMch | Presence of degraded mode requesting to inhibit the reporting of HV_BATT_REAR_MACHINE_PWR_LIM invalid default to the GD
GDGAR_MM_HEV_J3U_LatAm_P2F2 |  | Output | FID_bInhInvld_CoHVB_pwrChNomHVB | Presence of degraded mode requesting to inhibit the reporting of HV_BATT_NOM_CH_POWER_HD invalid default to the GD
GDGAR_MM_HEV_J3U_LatAm_P2F2 |  | Output | FID_bInhInvld_CoHVB_pwrChPeakHVB | Presence of degraded mode requesting to inhibit the reporting of HV_BATT_PEAK_CH_POWER_HD invalid default to the GD
GDGAR_MM_HEV_J3U_LatAm_P2F2 |  | Output | FID_bInhInvld_CoHVB_pwrChStabHVB | Presence of degraded mode requesting to inhibit the reporting of HV_BATT_STAB_CH_POWER_HD invalid default to the GD
GDGAR_MM_HEV_J3U_LatAm_P2F2 |  | Output | FID_bInhInvld_CoHVB_pwrDchaNomHVB | Presence of degraded mode requesting to inhibit the reporting of HV_BATT_NOM_DISCH_POWER_HD invalid default to the GD
GDGAR_MM_HEV_J3U_LatAm_P2F2 |  | Output | FID_bInhInvld_CoHVB_pwrDchaPeakHVB | Presence of degraded mode requesting to inhibit the reporting of HV_BATT_PEAK_DISCH_POWER_HD invalid default to the GD
GDGAR_MM_HEV_J3U_LatAm_P2F2 |  | Output | FID_bInhInvld_CoHVB_pwrDchaStabHVB | Presence of degraded mode requesting to inhibit the reporting of HV_BATT_STAB_DISCH_POWER_HD invalid default to the GD
GDGAR_MM_HEV_J3U_LatAm_P2F2 |  | Output | FID_bInhInvld_CoHVB_pwrHVB_214 | Presence of degraded mode requesting to inhibit the reporting of HV_BATT_REAL_POWER_HD invalid default to the GD
GDGAR_MM_HEV_J3U_LatAm_P2F2 |  | Output | FID_bInhInvld_CoHVB_pwrHVB_414 | Presence of degraded mode requesting to inhibit the reporting of HV_BATT_REAL_POWER_HD invalid default to the GD
GDGAR_MM_HEV_J3U_LatAm_P2F2 |  | Output | FID_bInhInvld_CoHVB_pwrHVBThPwr | Presence of degraded mode requesting to inhibit the reporting of HV_BATT_GENERATED_HEAT invalid default to the GD
GDGAR_MM_HEV_J3U_LatAm_P2F2 |  | Output | FID_bInhInvld_CoHVB_pwrMaxChProcHVB | Presence of degraded mode requesting to inhibit the reporting of MAX_ALLOW_CHARGE_POWER invalid default to the GD
GDGAR_MM_HEV_J3U_LatAm_P2F2 |  | Output | FID_bInhInvld_CoHVB_pwrMaxDchaProcHVB | Presence of degraded mode requesting to inhibit the reporting of MAX_ALLOW_DISCHARGE_POWER invalid default to the GD
GDGAR_MM_HEV_J3U_LatAm_P2F2 |  | Output | FID_bInhInvld_CoHVB_rHVBSoC | Presence of degraded mode requesting to inhibit the reporting of HV_BATT_SOC invalid default to the GD
GDGAR_MM_HEV_J3U_LatAm_P2F2 |  | Output | FID_bInhInvld_CoHVB_rSOHC | Presence of degraded mode requesting to inhibit the reporting of HV_BATT_SOH_CAPA invalid default to the GD
GDGAR_MM_HEV_J3U_LatAm_P2F2 |  | Output | FID_bInhInvld_CoHVB_rSOHR | Presence of degraded mode requesting to inhibit the reporting of HV_BATT_SOH_RES invalid default to the GD
GDGAR_MM_HEV_J3U_LatAm_P2F2 |  | Output | FID_bInhInvld_CoHVB_stDft | Presence of degraded mode requesting to inhibit the reporting of TBMU_FAULT_TYPE invalid default to the GD
GDGAR_MM_HEV_J3U_LatAm_P2F2 |  | Output | FID_bInhInvld_CoHVB_stInsltFltSt | Presence of degraded mode requesting to inhibit the reporting of HV_BATT_INSUL_FAILURE invalid default to the GD
GDGAR_MM_HEV_J3U_LatAm_P2F2 |  | Output | FID_bInhInvld_CoHVB_stOpDiscNoReqErr | Presence of degraded mode requesting to inhibit the reporting of HV_BATT_DISCONT_CSE_OPEN invalid default to the GD
GDGAR_MM_HEV_J3U_LatAm_P2F2 |  | Output | FID_bInhInvld_CoHVB_stServicePlugState | Presence of degraded mode requesting to inhibit the reporting of E_SERVICE_PLUG_STATUS invalid default to the GD
GDGAR_MM_HEV_J3U_LatAm_P2F2 |  | Output | FID_bInhInvld_CoHVB_tHVB | Presence of degraded mode requesting to inhibit the reporting of HV_BATT_TEMP_MAX invalid default to the GD
GDGAR_MM_HEV_J3U_LatAm_P2F2 |  | Output | FID_bInhInvld_CoHVB_tHVBMax | Presence of degraded mode requesting to inhibit the reporting of HV_BATT_TEMP_MAX invalid default to the GD
GDGAR_MM_HEV_J3U_LatAm_P2F2 |  | Output | FID_bInhInvld_CoHVB_tHVBMin | Presence of degraded mode requesting to inhibit the reporting of HV_BATT_TEMP_MIN invalid default to the GD
GDGAR_MM_HEV_J3U_LatAm_P2F2 |  | Output | FID_bInhInvld_CoHVB_uHVB | Presence of degraded mode requesting to inhibit the reporting of HV_BATT_REAL_VOLT_HD invalid default to the GD
GDGAR_MM_HEV_J3U_LatAm_P2F2 |  | Output | FID_bInhInvld_CoHVB_uMaxChProcHVB | Presence of degraded mode requesting to inhibit the reporting of MAX_HV_BATT_VOLTAGE_ALLOW invalid default to the GD
GDGAR_MM_HEV_J3U_LatAm_P2F2 |  | Output | FID_bInhInvld_CoHVB_wHVBCurTSoEMax | Presence of degraded mode requesting to inhibit the reporting of HV_BATT_SOE_MAX_CURRENT_TEMP invalid default to the GD
GDGAR_MM_HEV_J3U_LatAm_P2F2 |  | Output | FID_bInhInvld_CoHVB_wHVBNegTotAbs | Presence of degraded mode requesting to inhibit the reporting of TOTAL_HV_BATT_NEGATIVE_ENERGY invalid default to the GD
GDGAR_MM_HEV_J3U_LatAm_P2F2 |  | Output | FID_bInhInvld_CoHVB_wHVBPosTotAbs | Presence of degraded mode requesting to inhibit the reporting of TOTAL_HV_BATT_POSITIVE_ENERGY invalid default to the GD
GDGAR_MM_HEV_J3U_LatAm_P2F2 |  | Output | FID_bInhInvld_CoHVB_wHVBSoE | Presence of degraded mode requesting to inhibit the reporting of HV_BATT_SOE invalid default to the GD
GDGAR_MM_HEV_J3U_LatAm_P2F2 |  | Output | FID_bInhInvld_CoHVB_wHVBSoEMax_3B4 | Presence of degraded mode requesting to inhibit the reporting of HV_BATT_SOE_MAX invalid default to the GD
GDGAR_MM_HEV_J3U_LatAm_P2F2 |  | Output | FID_bInhInvld_CoReqVeh_stWkuMainCAN | Presence of degraded mode requesting to inhibit the reporting of CmdIgnSts invalid default to the GD
GDGAR_MM_HEV_J3U_LatAm_P2F2 |  | Output | FID_bInhInvld_EOM_tiEngCrankStrt | Presence of degraded mode requesting to inhibit the reporting of TIME_SINCE_ENG_ON invalid default to the GD
GDGAR_MM_HEV_J3U_LatAm_P2F2 |  | Output | FID_bInhInvld_ExM_tExMnfEstim | Presence of degraded mode requesting to inhibit the reporting of EXHST_TMP_DWSTR_EXH_MNFLD_MOD invalid default to the GD
GDGAR_MM_HEV_J3U_LatAm_P2F2 |  | Output | FID_bInhInvld_Ext_iDCDCHV | Presence of degraded mode requesting to inhibit the reporting of DCDC_REAL_HV_CURR_HD invalid default to the GD
GDGAR_MM_HEV_J3U_LatAm_P2F2 |  | Output | FID_bInhInvld_Ext_iDCDCLV | Presence of degraded mode requesting to inhibit the reporting of DCDC_REAL_LV_CURR_HD invalid default to the GD
GDGAR_MM_HEV_J3U_LatAm_P2F2 |  | Output | FID_bInhInvld_Ext_iMaxChOBC | Presence of degraded mode requesting to inhibit the reporting of OBC_DC_MAX_CURRENT invalid default to the GD
GDGAR_MM_HEV_J3U_LatAm_P2F2 |  | Output | FID_bInhInvld_Ext_iOBCDC | Presence of degraded mode requesting to inhibit the reporting of OBC_DCDC_HV_CURRENT invalid default to the GD
GDGAR_MM_HEV_J3U_LatAm_P2F2 |  | Output | FID_bInhInvld_Ext_pBrkMCTCAN | Presence of degraded mode requesting to inhibit the reporting of PRESSION_MAITRE_CYL invalid default to the GD
GDGAR_MM_HEV_J3U_LatAm_P2F2 |  | Output | FID_bInhInvld_Ext_pwrDCDCMaxAvl | Presence of degraded mode requesting to inhibit the reporting of DCDC_REAL_HV_MAX_POWER invalid default to the GD
GDGAR_MM_HEV_J3U_LatAm_P2F2 |  | Output | FID_bInhInvld_Ext_pwrMaxChOBC | Presence of degraded mode requesting to inhibit the reporting of OBC_DC_MAX_POWER invalid default to the GD
GDGAR_MM_HEV_J3U_LatAm_P2F2 |  | Output | FID_bInhInvld_Ext_rDCDCSoCRealTime | Presence of degraded mode requesting to inhibit the reporting of DCDC_REAL_LOAD_HD invalid default to the GD
GDGAR_MM_HEV_J3U_LatAm_P2F2 |  | Output | FID_bInhInvld_Ext_resIslHVB | Presence of degraded mode requesting to inhibit the reporting of HV_BATT_INSULATION_RESISTANCE invalid default to the GD
GDGAR_MM_HEV_J3U_LatAm_P2F2 |  | Output | FID_bInhInvld_Ext_rLoTWaPmpTrbCoReq | Presence of degraded mode requesting to inhibit the reporting of LT_WTR_PMP_REQ invalid default to the GD
GDGAR_MM_HEV_J3U_LatAm_P2F2 |  | Output | FID_bInhInvld_Ext_spdEspVehCAN | Presence of degraded mode requesting to inhibit the reporting of VehicleSpeedVSOSig invalid default to the GD
GDGAR_MM_HEV_J3U_LatAm_P2F2 |  | Output | FID_bInhInvld_Ext_spdLeFrntWhl | Presence of degraded mode requesting to inhibit the reporting of VITESSE_ROUE_AVG_NF invalid default to the GD
GDGAR_MM_HEV_J3U_LatAm_P2F2 |  | Output | FID_bInhInvld_Ext_spdRiFrntWhl | Presence of degraded mode requesting to inhibit the reporting of VITESSE_ROUE_AVD_NF invalid default to the GD
GDGAR_MM_HEV_J3U_LatAm_P2F2 |  | Output | FID_bInhInvld_Ext_stEngStopReqCAN | Presence of degraded mode requesting to inhibit the reporting of OperationalModeSts invalid default to the GD
GDGAR_MM_HEV_J3U_LatAm_P2F2 |  | Output | FID_bInhInvld_Ext_stGBxMonoStabLevPosCAN | Presence of degraded mode requesting to inhibit the reporting of ShiftLeverPositionReq invalid default to the GD
GDGAR_MM_HEV_J3U_LatAm_P2F2 |  | Output | FID_bInhInvld_Ext_stLeftHandFront | Presence of degraded mode requesting to inhibit the reporting of LHF_Spin invalid default to the GD
GDGAR_MM_HEV_J3U_LatAm_P2F2 |  | Output | FID_bInhInvld_Ext_stLeftHandRear | Presence of degraded mode requesting to inhibit the reporting of LHR_Spin invalid default to the GD
GDGAR_MM_HEV_J3U_LatAm_P2F2 |  | Output | FID_bInhInvld_Ext_stOBCDcIntlockLineSt | Presence of degraded mode requesting to inhibit the reporting of DCDC_INTERLOCK_LINE invalid default to the GD
GDGAR_MM_HEV_J3U_LatAm_P2F2 |  | Output | FID_bInhInvld_Ext_stPadReqCAN | Presence of degraded mode requesting to inhibit the reporting of INFO_PALETTE_BV invalid default to the GD
GDGAR_MM_HEV_J3U_LatAm_P2F2 |  | Output | FID_bInhInvld_Ext_stParkDCT | Presence of degraded mode requesting to inhibit the reporting of DCT_PARK_STATE invalid default to the GD
GDGAR_MM_HEV_J3U_LatAm_P2F2 |  | Output | FID_bInhInvld_Ext_stRightHandFront | Presence of degraded mode requesting to inhibit the reporting of RHF_Spin invalid default to the GD
GDGAR_MM_HEV_J3U_LatAm_P2F2 |  | Output | FID_bInhInvld_Ext_stRightHandRear | Presence of degraded mode requesting to inhibit the reporting of RHR_Spin invalid default to the GD
GDGAR_MM_HEV_J3U_LatAm_P2F2 |  | Output | FID_bInhInvld_Ext_tCoMesFineResl3 | Presence of degraded mode requesting to inhibit the reporting of ENG_WATER_TEMP_HR invalid default to the GD
GDGAR_MM_HEV_J3U_LatAm_P2F2 |  | Output | FID_bInhInvld_Ext_tDCDC | Presence of degraded mode requesting to inhibit the reporting of DCDC_REAL_TEMP invalid default to the GD
GDGAR_MM_HEV_J3U_LatAm_P2F2 |  | Output | FID_bInhInvld_Ext_tiBattChRemain | Presence of degraded mode requesting to inhibit the reporting of CHARGE_REMAINING_TIME invalid default to the GD
GDGAR_MM_HEV_J3U_LatAm_P2F2 |  | Output | FID_bInhInvld_Ext_tMaxSckCCS | Presence of degraded mode requesting to inhibit the reporting of OBC_MAX_CHRG_SCKT_TEMP invalid default to the GD
GDGAR_MM_HEV_J3U_LatAm_P2F2 |  | Output | FID_bInhInvld_Ext_tOBC | Presence of degraded mode requesting to inhibit the reporting of OBC_TEMP invalid default to the GD
GDGAR_MM_HEV_J3U_LatAm_P2F2 |  | Output | FID_bInhInvld_Ext_tOilMes | Presence of degraded mode requesting to inhibit the reporting of TEMP_HUILE_MOT invalid default to the GD
GDGAR_MM_HEV_J3U_LatAm_P2F2 |  | Output | FID_bInhInvld_Ext_tWaOutChilMesCAN | Presence of degraded mode requesting to inhibit the reporting of HV_BATT_WATER_TEMP invalid default to the GD
GDGAR_MM_HEV_J3U_LatAm_P2F2 |  | Output | FID_bInhInvld_Ext_uDCDCHV | Presence of degraded mode requesting to inhibit the reporting of DCDC_REAL_HV_VOLT_HD invalid default to the GD
GDGAR_MM_HEV_J3U_LatAm_P2F2 |  | Output | FID_bInhInvld_Ext_uDCDCLV | Presence of degraded mode requesting to inhibit the reporting of DCDC_CONV_LV_VOLT_HD invalid default to the GD
GDGAR_MM_HEV_J3U_LatAm_P2F2 |  | Output | FID_bInhInvld_Ext_uOBCAc | Presence of degraded mode requesting to inhibit the reporting of OBC_EVSE_MES_AC_VOLTAGE invalid default to the GD
GDGAR_MM_HEV_J3U_LatAm_P2F2 |  | Output | FID_bInhInvld_IgSys_tqIdcEstim | Presence of degraded mode requesting to inhibit the reporting of ENG_TRQ_ESTIM invalid default to the GD
GDGAR_MM_HEV_J3U_LatAm_P2F2 |  | Output | FID_bInhInvld_LAmEng_nTarIdl | Presence of degraded mode requesting to inhibit the reporting of CNS_REGUL_RALENTI invalid default to the GD
GDGAR_MM_HEV_J3U_LatAm_P2F2 |  | Output | FID_bInhInvld_LAmEng_pAirExtMes | Presence of degraded mode requesting to inhibit the reporting of PRESSION_ATMO invalid default to the GD
GDGAR_MM_HEV_J3U_LatAm_P2F2 |  | Output | FID_bInhInvld_LamEng_tDsThrMes | Presence of degraded mode requesting to inhibit the reporting of TEMP_AIR_MOT invalid default to the GD
GDGAR_MM_HEV_J3U_LatAm_P2F2 |  | Output | FID_bInhInvld_LAmEng_tqCkEngReal | Presence of degraded mode requesting to inhibit the reporting of COUPLE_REEL invalid default to the GD
GDGAR_MM_HEV_J3U_LatAm_P2F2 |  | Output | FID_bInhInvld_LAmEng_tqEfcEngCurMin | Presence of degraded mode requesting to inhibit the reporting of MIN_IMMED_ENG_TORQ_CAP invalid default to the GD
GDGAR_MM_HEV_J3U_LatAm_P2F2 |  | Output | FID_bInhInvld_LAmEng_tqSumLossCmp | Presence of degraded mode requesting to inhibit the reporting of COUPLE_RESISTANT invalid default to the GD
GDGAR_MM_HEV_J3U_LatAm_P2F2 |  | Output | FID_bInhInvld_PrimElSys_iInvtr_526 | Presence of degraded mode requesting to inhibit the reporting of PEM_HV_CURRENT invalid default to the GD
GDGAR_MM_HEV_J3U_LatAm_P2F2 |  | Output | FID_bInhInvld_PrimElSys_nPrimMchEstim | Presence of degraded mode requesting to inhibit the reporting of PEM_SPEED invalid default to the GD
GDGAR_MM_HEV_J3U_LatAm_P2F2 |  | Output | FID_bInhInvld_PrimElSys_pwrElEstim | Presence of degraded mode requesting to inhibit the reporting of PEM_ESTIM_ELEC_POWER invalid default to the GD
GDGAR_MM_HEV_J3U_LatAm_P2F2 |  | Output | FID_bInhInvld_PrimElSys_stIntlockLineSt | Presence of degraded mode requesting to inhibit the reporting of PEM_INTERLOCK_STATE invalid default to the GD
GDGAR_MM_HEV_J3U_LatAm_P2F2 |  | Output | FID_bInhInvld_PrimElSys_tPrimInvtr | Presence of degraded mode requesting to inhibit the reporting of PEM_INVERTER_TEMP invalid default to the GD
GDGAR_MM_HEV_J3U_LatAm_P2F2 |  | Output | FID_bInhInvld_PrimElSys_tPrimMch | Presence of degraded mode requesting to inhibit the reporting of PEM_STATOR_TEMP invalid default to the GD
GDGAR_MM_HEV_J3U_LatAm_P2F2 |  | Output | FID_bInhInvld_PrimElSys_tqPrimMchEstim | Presence of degraded mode requesting to inhibit the reporting of PEM_ESTIM_TRQ invalid default to the GD
GDGAR_MM_HEV_J3U_LatAm_P2F2 |  | Output | FID_bInhInvld_PrimElSys_tqPrimMchMaxAbs | Presence of degraded mode requesting to inhibit the reporting of PEM_MAX_TRQ_NO_HV_LIMIT invalid default to the GD
GDGAR_MM_HEV_J3U_LatAm_P2F2 |  | Output | FID_bInhInvld_PrimElSys_tqPrimMchMaxNom | Presence of degraded mode requesting to inhibit the reporting of PEM_NOM_MAX_TRQ invalid default to the GD
GDGAR_MM_HEV_J3U_LatAm_P2F2 |  | Output | FID_bInhInvld_PrimElSys_tqPrimMchMaxPeak | Presence of degraded mode requesting to inhibit the reporting of PEM_PEAK_MAX_TRQ invalid default to the GD
GDGAR_MM_HEV_J3U_LatAm_P2F2 |  | Output | FID_bInhInvld_PrimElSys_tqPrimMchMinAbs | Presence of degraded mode requesting to inhibit the reporting of PEM_MIN_TRQ_NO_HV_LIMIT invalid default to the GD
GDGAR_MM_HEV_J3U_LatAm_P2F2 |  | Output | FID_bInhInvld_PrimElSys_tqPrimMchMinNom | Presence of degraded mode requesting to inhibit the reporting of PEM_NOM_MIN_TRQ invalid default to the GD
GDGAR_MM_HEV_J3U_LatAm_P2F2 |  | Output | FID_bInhInvld_PrimElSys_tqPrimMchMinPeak | Presence of degraded mode requesting to inhibit the reporting of PEM_PEAK_MIN_TRQ invalid default to the GD
GDGAR_MM_HEV_J3U_LatAm_P2F2 |  | Output | FID_bInhInvld_PrimElSys_uInvtr | Presence of degraded mode requesting to inhibit the reporting of PEM_HV_VOLTAGE_HD invalid default to the GD
GDGAR_MM_HEV_J3U_LatAm_P2F2 |  | Output | FID_bInhInvld_ThProt_rOpFSFReq | Presence of degraded mode requesting to inhibit the reporting of AGS_NEED_ENG_REQ invalid default to the GD
GDGAR_MM_HEV_J3U_LatAm_P2F2 |  | Output | FID_bInhInvld_ThProt_rSpdFanReq | Presence of degraded mode requesting to inhibit the reporting of FAN_SPEED_ENG_REQ invalid default to the GD
GDGAR_MM_HEV_J3U_LatAm_P2F2 |  | Output | FID_bInhInvld_ThProt_tCoRegReq | Presence of degraded mode requesting to inhibit the reporting of TEMP_REGUL_EAU_MOT invalid default to the GD
GDGAR_MM_HEV_J3U_LatAm_P2F2 |  | Output | FID_bInhInvld_TqEst_tqIdcEstim | Presence of degraded mode requesting to inhibit the reporting of AVRG_TRQ_ESTIM invalid default to the GD
GDGAR_MM_HEV_J3U_LatAm_P2F2 |  | Output | FID_bInhInvld_Tra_nPrimShaft | Presence of degraded mode requesting to inhibit the reporting of GBX_INPUT_SPD invalid default to the GD
GDGAR_MM_HEV_J3U_LatAm_P2F2 |  | Output | FID_bInhInvld_Tra_nPrimShaft1 | Presence of degraded mode requesting to inhibit the reporting of GBX_RPIM_SHAFT1_SPD invalid default to the GD
GDGAR_MM_HEV_J3U_LatAm_P2F2 |  | Output | FID_bInhInvld_Tra_nPrimShaft2 | Presence of degraded mode requesting to inhibit the reporting of GBX_RPIM_SHAFT2_SPD invalid default to the GD
GDGAR_MM_HEV_J3U_LatAm_P2F2 |  | Output | FID_bInhInvld_Tra_rEgdGearExtd | Presence of degraded mode requesting to inhibit the reporting of GBX_CONTINUOUS_TRQ_RATIO invalid default to the GD
GDGAR_MM_HEV_J3U_LatAm_P2F2 |  | Output | FID_bInhInvld_Tra_tClu0Estim | Presence of degraded mode requesting to inhibit the reporting of SSC_TEMP invalid default to the GD
GDGAR_MM_HEV_J3U_LatAm_P2F2 |  | Output | FID_bInhInvld_Tra_tClu1Estim | Presence of degraded mode requesting to inhibit the reporting of GBX_K1_TEMP invalid default to the GD
GDGAR_MM_HEV_J3U_LatAm_P2F2 |  | Output | FID_bInhInvld_Tra_tClu2Estim | Presence of degraded mode requesting to inhibit the reporting of GBX_K2_TEMP invalid default to the GD
GDGAR_MM_HEV_J3U_LatAm_P2F2 |  | Output | FID_bInhInvld_Tra_tqClu0Estim | Presence of degraded mode requesting to inhibit the reporting of SSC_TRQ_ESTIM invalid default to the GD
GDGAR_MM_HEV_J3U_LatAm_P2F2 |  | Output | FID_bInhInvld_Tra_tqClu0Max | Presence of degraded mode requesting to inhibit the reporting of MAX_SSC_TRQ invalid default to the GD
GDGAR_MM_HEV_J3U_LatAm_P2F2 |  | Output | FID_bInhInvld_Tra_tqClu0Min | Presence of degraded mode requesting to inhibit the reporting of MIN_SSC_TRQ invalid default to the GD
GDGAR_MM_HEV_J3U_LatAm_P2F2 |  | Output | FID_bInhInvld_Tra_tqClu1Estim | Presence of degraded mode requesting to inhibit the reporting of GBX_K2_TRQ_ESTIM invalid default to the GD
GDGAR_MM_HEV_J3U_LatAm_P2F2 |  | Output | FID_bInhInvld_Tra_tqClu2Estim | Presence of degraded mode requesting to inhibit the reporting of GBX_K1_TRQ_ESTIM invalid default to the GD
GDGAR_MM_HEV_J3U_LatAm_P2F2 |  | Output | FID_bInhInvld_Tra_tqGBxMax | Presence of degraded mode requesting to inhibit the reporting of GBX_INPUT_MAX_TRQ invalid default to the GD
GDGAR_MM_HEV_J3U_LatAm_P2F2 |  | Output | FID_bInhInvld_Tra_tqGBxMin | Presence of degraded mode requesting to inhibit the reporting of GBX_INPUT_MIN_TRQ invalid default to the GD
GDGAR_MM_HEV_J3U_LatAm_P2F2 |  | Output | FID_bInhInvldF53B | FRM indicating invalid value in Msg 53B
GDGAR_MM_HEV_J3U_LatAm_P2F2 |  | Output | FID_bInhLambSenpreHeat | O2 probes preheating inhibition
GDGAR_MM_HEV_J3U_LatAm_P2F2 |  | Output | FID_bInhLVBDiagWithDCDC | Inhibition of LV battery diagnosis with DCDC
GDGAR_MM_HEV_J3U_LatAm_P2F2 |  | Output | FID_bInhManCluProt | Inhibition of the clutch protection strategies
GDGAR_MM_HEV_J3U_LatAm_P2F2 |  | Output | FID_bInhMiss_BCM_COMMAND_0FA | Presence of degraded mode requesting to inhibit the reporting of BCM_COMMAND_0FA frame lost default to the GD
GDGAR_MM_HEV_J3U_LatAm_P2F2 |  | Output | FID_bInhMiss_BODY2_384 | Presence of degraded mode requesting to inhibit the reporting of BODY2_384 frame lost default to the GD
GDGAR_MM_HEV_J3U_LatAm_P2F2 |  | Output | FID_bInhMiss_BRAKE1_101 | Presence of degraded mode requesting to inhibit the reporting of BRAKE1_101 frame lost default to the GD
GDGAR_MM_HEV_J3U_LatAm_P2F2 |  | Output | FID_bInhMiss_BV_149 | Presence of degraded mode requesting to inhibit the reporting of BV_149 frame lost default to the GD
GDGAR_MM_HEV_J3U_LatAm_P2F2 |  | Output | FID_bInhMiss_BV_189 | Presence of degraded mode requesting to inhibit the reporting of BV_189 frame lost default to the GD
GDGAR_MM_HEV_J3U_LatAm_P2F2 |  | Output | FID_bInhMiss_BV_1A9 | Presence of degraded mode requesting to inhibit the reporting of BV_1A9 frame lost default to the GD
GDGAR_MM_HEV_J3U_LatAm_P2F2 |  | Output | FID_bInhMiss_BV_1C9 | Presence of degraded mode requesting to inhibit the reporting of BV_1C9 frame lost default to the GD
GDGAR_MM_HEV_J3U_LatAm_P2F2 |  | Output | FID_bInhMiss_DAT_BV_509 | Presence of degraded mode requesting to inhibit the reporting of DAT_BV_509 frame lost default to the GD
GDGAR_MM_HEV_J3U_LatAm_P2F2 |  | Output | FID_bInhMiss_DAT_CMM_01D | Presence of degraded mode requesting to inhibit the reporting of DAT_CMM_01D frame lost default to the GD
GDGAR_MM_HEV_J3U_LatAm_P2F2 |  | Output | FID_bInhMiss_DAT_CMM_303 | Presence of degraded mode requesting to inhibit the reporting of DAT_CMM_303 frame lost default to the GD
GDGAR_MM_HEV_J3U_LatAm_P2F2 |  | Output | FID_bInhMiss_DAT_CMM_462 | Presence of degraded mode requesting to inhibit the reporting of DAT_CMM_462 frame lost default to the GD
GDGAR_MM_HEV_J3U_LatAm_P2F2 |  | Output | FID_bInhMiss_DAT_CMM_470 | Presence of degraded mode requesting to inhibit the reporting of DAT_CMM_470 frame lost default to the GD
GDGAR_MM_HEV_J3U_LatAm_P2F2 |  | Output | FID_bInhMiss_DAT_CMM_472 | Presence of degraded mode requesting to inhibit the reporting of DAT_CMM_472 frame lost default to the GD
GDGAR_MM_HEV_J3U_LatAm_P2F2 |  | Output | FID_bInhMiss_DAT_CMM_487 | Presence of degraded mode requesting to inhibit the reporting of DAT_CMM_487 frame lost default to the GD
GDGAR_MM_HEV_J3U_LatAm_P2F2 |  | Output | FID_bInhMiss_DAT_CMM_48C | Presence of degraded mode requesting to inhibit the reporting of DAT_CMM_48C frame lost default to the GD
GDGAR_MM_HEV_J3U_LatAm_P2F2 |  | Output | FID_bInhMiss_DAT_CMM_490 | Presence of degraded mode requesting to inhibit the reporting of DAT_CMM_490 frame lost default to the GD
GDGAR_MM_HEV_J3U_LatAm_P2F2 |  | Output | FID_bInhMiss_DAT_CMM_4CC | Presence of degraded mode requesting to inhibit the reporting of DAT_CMM_4CC frame lost default to the GD
GDGAR_MM_HEV_J3U_LatAm_P2F2 |  | Output | FID_bInhMiss_DAT_CMM_4D5 | Presence of degraded mode requesting to inhibit the reporting of DAT_CMM_4D5 frame lost default to the GD
GDGAR_MM_HEV_J3U_LatAm_P2F2 |  | Output | FID_bInhMiss_DAT_MCU_586 | Presence of degraded mode requesting to inhibit the reporting of DAT_MCU_586 frame lost default to the GD
GDGAR_MM_HEV_J3U_LatAm_P2F2 |  | Output | FID_bInhMiss_DAT_OBC_DCDC_281 | Presence of degraded mode requesting to inhibit the reporting of DAT_OBC_DCDC_281 frame lost default to the GD
GDGAR_MM_HEV_J3U_LatAm_P2F2 |  | Output | FID_bInhMiss_DAT_OBC_DCDC_421 | Presence of degraded mode requesting to inhibit the reporting of DAT_OBC_DCDC_421 frame lost default to the GD
GDGAR_MM_HEV_J3U_LatAm_P2F2 |  | Output | FID_bInhMiss_DAT_OBC_DCDC_441 | Presence of degraded mode requesting to inhibit the reporting of DAT_OBC_DCDC_441 frame lost default to the GD
GDGAR_MM_HEV_J3U_LatAm_P2F2 |  | Output | FID_bInhMiss_DAT_OBC_DCDC_501 | Presence of degraded mode requesting to inhibit the reporting of DAT_OBC_DCDC_501 frame lost default to the GD
GDGAR_MM_HEV_J3U_LatAm_P2F2 |  | Output | FID_bInhMiss_DAT_OBC_DCDC_541 | Presence of degraded mode requesting to inhibit the reporting of DAT_OBC_DCDC_541 frame lost default to the GD
GDGAR_MM_HEV_J3U_LatAm_P2F2 |  | Output | FID_bInhMiss_DAT_TBMU_254 | Presence of degraded mode requesting to inhibit the reporting of DAT_TBMU_254 frame lost default to the GD
GDGAR_MM_HEV_J3U_LatAm_P2F2 |  | Output | FID_bInhMiss_DAT_TBMU_2B4 | Presence of degraded mode requesting to inhibit the reporting of DAT_TBMU_2B4 frame lost default to the GD
GDGAR_MM_HEV_J3U_LatAm_P2F2 |  | Output | FID_bInhMiss_DAT_TBMU_2D4 | Presence of degraded mode requesting to inhibit the reporting of DAT_TBMU_2D4 frame lost default to the GD
GDGAR_MM_HEV_J3U_LatAm_P2F2 |  | Output | FID_bInhMiss_DAT_TBMU_373 | Presence of degraded mode requesting to inhibit the reporting of DAT_TBMU_373 frame lost default to the GD
GDGAR_MM_HEV_J3U_LatAm_P2F2 |  | Output | FID_bInhMiss_DAT_TBMU_3B4 | Presence of degraded mode requesting to inhibit the reporting of DAT_TBMU_3B4 frame lost default to the GD
GDGAR_MM_HEV_J3U_LatAm_P2F2 |  | Output | FID_bInhMiss_DAT_TBMU_414 | Presence of degraded mode requesting to inhibit the reporting of DAT_TBMU_414 frame lost default to the GD
GDGAR_MM_HEV_J3U_LatAm_P2F2 |  | Output | FID_bInhMiss_DAT_TBMU_454 | Presence of degraded mode requesting to inhibit the reporting of DAT_TBMU_454 frame lost default to the GD
GDGAR_MM_HEV_J3U_LatAm_P2F2 |  | Output | FID_bInhMiss_DAT_TBMU_494 | Presence of degraded mode requesting to inhibit the reporting of DAT_TBMU_494 frame lost default to the GD
GDGAR_MM_HEV_J3U_LatAm_P2F2 |  | Output | FID_bInhMiss_DAT_TBMU_4D4 | Presence of degraded mode requesting to inhibit the reporting of DAT_TBMU_4D4 frame lost default to the GD
GDGAR_MM_HEV_J3U_LatAm_P2F2 |  | Output | FID_bInhMiss_DAT_TBMU_554 | Presence of degraded mode requesting to inhibit the reporting of DAT_TBMU_554 frame lost default to the GD
GDGAR_MM_HEV_J3U_LatAm_P2F2 |  | Output | FID_bInhMiss_DAT_TBMU_5B4 | Presence of degraded mode requesting to inhibit the reporting of DAT_TBMU_5B4 frame lost default to the GD
GDGAR_MM_HEV_J3U_LatAm_P2F2 |  | Output | FID_bInhMiss_DCDC_5A6 | Presence of degraded mode requesting to inhibit the reporting of DCDC_5A6 frame lost default to the GD
GDGAR_MM_HEV_J3U_LatAm_P2F2 |  | Output | FID_bInhMiss_DYN_MCU_2C6 | Presence of degraded mode requesting to inhibit the reporting of DYN_MCU_2C6 frame lost default to the GD
GDGAR_MM_HEV_J3U_LatAm_P2F2 |  | Output | FID_bInhMiss_MCU_146 | Presence of degraded mode requesting to inhibit the reporting of MCU_146 frame lost default to the GD
GDGAR_MM_HEV_J3U_LatAm_P2F2 |  | Output | FID_bInhMiss_MCU_186 | Presence of degraded mode requesting to inhibit the reporting of MCU_186 frame lost default to the GD
GDGAR_MM_HEV_J3U_LatAm_P2F2 |  | Output | FID_bInhMiss_MCU_526 | Presence of degraded mode requesting to inhibit the reporting of MCU_526 frame lost default to the GD
GDGAR_MM_HEV_J3U_LatAm_P2F2 |  | Output | FID_bInhMiss_MCU_5C6 | Presence of degraded mode requesting to inhibit the reporting of MCU_5C6 frame lost default to the GD
GDGAR_MM_HEV_J3U_LatAm_P2F2 |  | Output | FID_bInhMiss_OBC_DCDC_3C1 | Presence of degraded mode requesting to inhibit the reporting of OBC_DCDC_3C1 frame lost default to the GD
GDGAR_MM_HEV_J3U_LatAm_P2F2 |  | Output | FID_bInhMiss_OBC_DCDC_4E1 | Presence of degraded mode requesting to inhibit the reporting of OBC_DCDC_4E1 frame lost default to the GD
GDGAR_MM_HEV_J3U_LatAm_P2F2 |  | Output | FID_bInhMiss_OBC_DCDC_5A1 | Presence of degraded mode requesting to inhibit the reporting of OBC_DCDC_5A1 frame lost default to the GD
GDGAR_MM_HEV_J3U_LatAm_P2F2 |  | Output | FID_bInhMiss_PROTO_TCU_316 | Presence of degraded mode requesting to inhibit the reporting of PROTO_TCU_316 frame lost default to the GD
GDGAR_MM_HEV_J3U_LatAm_P2F2 |  | Output | FID_bInhMiss_RMS3_TBMU_5A3 | Presence of degraded mode requesting to inhibit the reporting of RMS3_TBMU_5A3 frame lost default to the GD
GDGAR_MM_HEV_J3U_LatAm_P2F2 |  | Output | FID_bInhMiss_RMS4_TBMU_583 | Presence of degraded mode requesting to inhibit the reporting of RMS4_TBMU_583 frame lost default to the GD
GDGAR_MM_HEV_J3U_LatAm_P2F2 |  | Output | FID_bInhMiss_SC_190 | Presence of degraded mode requesting to inhibit the reporting of SC_190 frame lost default to the GD
GDGAR_MM_HEV_J3U_LatAm_P2F2 |  | Output | FID_bInhMiss_TBMU_4B4 | Presence of degraded mode requesting to inhibit the reporting of TBMU_4B4 frame lost default to the GD
GDGAR_MM_HEV_J3U_LatAm_P2F2 |  | Output | FID_bInhMiss_TBMU_594 | Presence of degraded mode requesting to inhibit the reporting of TBMU_594 frame lost default to the GD
GDGAR_MM_HEV_J3U_LatAm_P2F2 |  | Output | FID_bInhMiss_TBMU_V2_214 | Presence of degraded mode requesting to inhibit the reporting of TBMU_V2_214 frame lost default to the GD
GDGAR_MM_HEV_J3U_LatAm_P2F2 |  | Output | FID_bInhMiss_TBMU_V2_4F4 | Presence of degraded mode requesting to inhibit the reporting of TBMU_V2_4F4 frame lost default to the GD
GDGAR_MM_HEV_J3U_LatAm_P2F2 |  | Output | FID_bInhMiss_WHEEL_INFO_116 | Presence of degraded mode requesting to inhibit the reporting of WHEEL_INFO_116 frame lost default to the GD
GDGAR_MM_HEV_J3U_LatAm_P2F2 |  | Output | FID_bInhMiss_WHEEL_SPEED_0EE | Presence of degraded mode requesting to inhibit the reporting of WHEEL_SPEED_0EE frame lost default to the GD
GDGAR_MM_HEV_J3U_LatAm_P2F2 |  | Output | FID_bInhNeutMonGen | Neutral position reconfiguration requested by the DEM/FIM (applicable to ICE and MHEV P0 powertrain)
GDGAR_MM_HEV_J3U_LatAm_P2F2 |  | Output | FID_bInhOfsGearManReq | FID
GDGAR_MM_HEV_J3U_LatAm_P2F2 |  | Output | FID_bInhOilPresEngPrep2TDCRstrt | Inhibition of the engine oil pressure used in the strategy engine preparation for 2TDC restart
GDGAR_MM_HEV_J3U_LatAm_P2F2 |  | Output | FID_bInhOpElVlvChil | Inhibition of the opening of the chiller electrovalve
GDGAR_MM_HEV_J3U_LatAm_P2F2 |  | Output | FID_bInhPAC | FID of inhibition of high pressure AC default
GDGAR_MM_HEV_J3U_LatAm_P2F2 |  | Output | FID_bInhPACLo | FID of inhibition of low pressure AC default
GDGAR_MM_HEV_J3U_LatAm_P2F2 |  | Output | FID_bInhParkFail | Park failure diagnostic inhibition
GDGAR_MM_HEV_J3U_LatAm_P2F2 |  | Output | FID_bInhParkInfoFail | Park invalid state diagnostic inhibition
GDGAR_MM_HEV_J3U_LatAm_P2F2 |  | Output | FID_bInhPHdPt | Hard point inhibition
GDGAR_MM_HEV_J3U_LatAm_P2F2 |  | Output | FID_bInhPreChHVNw | Inhibition precharging HV network
GDGAR_MM_HEV_J3U_LatAm_P2F2 |  | Output | FID_bInhPreHeat | Request for inhibition of the thermal preconditioning performed by the engine, due to a serious default on the accelerator pedal
GDGAR_MM_HEV_J3U_LatAm_P2F2 |  | Output | FID_bInhPrimMch | Function of inhibition for the electical machin temperature diagnosys
GDGAR_MM_HEV_J3U_LatAm_P2F2 |  | Output | FID_bInhPrimMchOverHeatDft | Inhibition flag of the electrical machine overheating diagnosis
GDGAR_MM_HEV_J3U_LatAm_P2F2 |  | Output | FID_bInhPrimMchTracReq | -
GDGAR_MM_HEV_J3U_LatAm_P2F2 |  | Output | FID_bInhPushMonGen | Push information reconfiguration due to unavailability requested by the DEM/FIM (applicable to ICE and MHEV P0 powertrain)
GDGAR_MM_HEV_J3U_LatAm_P2F2 |  | Output | FID_bInhPwtAcv | This flag inhibits the powertrain operation
GDGAR_MM_HEV_J3U_LatAm_P2F2 |  | Output | FID_bInhPwtCutOffLoFuReq | Reconfiguration that inhibates the Powertrain Cut-Off in case of double breakdown dries
GDGAR_MM_HEV_J3U_LatAm_P2F2 |  | Output | FID_bInhRatConvTraClc | Inhibition Diag Etat surveillance calcul TCC XVV
GDGAR_MM_HEV_J3U_LatAm_P2F2 |  | Output | FID_bInhReDiffLock | -
GDGAR_MM_HEV_J3U_LatAm_P2F2 |  | Output | FID_bInhReElSysHVDeac | Inhibition flag for Rear Machine unavailable and HV Deactivation diagnosis
GDGAR_MM_HEV_J3U_LatAm_P2F2 |  | Output | FID_bInhReElSysTotDft | Inhibition flag for Rear Machine unavailable diagnosis
GDGAR_MM_HEV_J3U_LatAm_P2F2 |  | Output | FID_bInhReElSysTotDftDgCluCls | Inhibition flag for Rear Machine unavailable diagnosis with dog clutch closed
GDGAR_MM_HEV_J3U_LatAm_P2F2 |  | Output | FID_bInhReElSysTotDftSpdLimReq | Inhibition flag for Rear Machine unavailable and Speed limitation request diagnosis
GDGAR_MM_HEV_J3U_LatAm_P2F2 |  | Output | FID_bInhReElSysTotDftZeroSpdReq | Inhibition flag for Rear Machine unavailable and Zero speed request diagnosis
GDGAR_MM_HEV_J3U_LatAm_P2F2 |  | Output | FID_bInhRefriLoop | FID of inhibition of the Refri Loop
GDGAR_MM_HEV_J3U_LatAm_P2F2 |  | Output | FID_bInhRgnBrk | FID for regenerative break inhibition
GDGAR_MM_HEV_J3U_LatAm_P2F2 |  | Output | FID_bInhSafeStop | Request SafeStop deactivation
GDGAR_MM_HEV_J3U_LatAm_P2F2 |  | Output | FID_bInhSDNDiag | Inhibition flag of eBVA SDN diagnosis
GDGAR_MM_HEV_J3U_LatAm_P2F2 |  | Output | FID_bInhSlowChMod | Inhibition of Slow charging Mode (2/3)
GDGAR_MM_HEV_J3U_LatAm_P2F2 |  | Output | FID_bInhSpdVehClc | Inhibition Diag Etat de surveillance calcul vitesse vehicule XVV
GDGAR_MM_HEV_J3U_LatAm_P2F2 |  | Output | FID_bInhSpdVehEngSSCo | Vehicle speed information reconfiguration requested by the DEM/FIM (applicable to ICE and MHEV P0 powertrain)
GDGAR_MM_HEV_J3U_LatAm_P2F2 |  | Output | FID_bInhSpdVehSecuPwtReac | Reconfiguration that inhibates the use of the Vehicle Speed secured for Powertrain reactivation and deactivation
GDGAR_MM_HEV_J3U_LatAm_P2F2 |  | Output | FID_bInhSpt | Sport Mode Flag Fault
GDGAR_MM_HEV_J3U_LatAm_P2F2 |  | Output | FID_bInhSSCClsDiag | Inhibition flag of SSC failure closed diagnosis
GDGAR_MM_HEV_J3U_LatAm_P2F2 |  | Output | FID_bInhSSCOpDiag | Inhibition flag of SSC failure opend or emergency mode 5 diagnosis
GDGAR_MM_HEV_J3U_LatAm_P2F2 |  | Output | FID_bInhSta | Demande de reconfiguration pour l'inhibition de l'activation du demarreur
GDGAR_MM_HEV_J3U_LatAm_P2F2 |  | Output | FID_bInhStEngCmpr | FID of inhibition of the mechanical compressor
GDGAR_MM_HEV_J3U_LatAm_P2F2 |  | Output | FID_bInhStraOpmGap3 | Reconfiguration flag inhibit GAP3 strategy ( DCDC in faults, Battery NOK, Battery disconnected, ...)
GDGAR_MM_HEV_J3U_LatAm_P2F2 |  | Output | FID_bInhThermalSystem_AeroDiag | Inhibition flag of thermal system aero diagnosis
GDGAR_MM_HEV_J3U_LatAm_P2F2 |  | Output | FID_bInhThermalSystem_BTDiag | Inhibition flag of thermal system BT diagnosis
GDGAR_MM_HEV_J3U_LatAm_P2F2 |  | Output | FID_bInhThermalSystem_HABDiag | Inhibition flag of thermal system HAB diagnosis
GDGAR_MM_HEV_J3U_LatAm_P2F2 |  | Output | FID_bInhTOilDiag | Inhibition of the diagnostic of engine oil overheating
GDGAR_MM_HEV_J3U_LatAm_P2F2 |  | Output | FID_bInhTOilIniCoHeat | Defaut impliquant une inhibition de l'utilisation du flux d'initialisation de la temperature d'huile du rechauffeur
GDGAR_MM_HEV_J3U_LatAm_P2F2 |  | Output | FID_bInhTqAccuCPKReg | Inhibition request for CPK torque accuracy strategy
GDGAR_MM_HEV_J3U_LatAm_P2F2 |  | Output | FID_bInhTqAccuDVSReg | Inhibition request for ACC torque accuracy strategy
GDGAR_MM_HEV_J3U_LatAm_P2F2 |  | Output | FID_bInhTqDynCPKReg | Inhibition request for CPK torque dynamic strategy
GDGAR_MM_HEV_J3U_LatAm_P2F2 |  | Output | FID_bInhTqDynDVSReg | Inhibition request for ACC torque dynamic strategy
GDGAR_MM_HEV_J3U_LatAm_P2F2 |  | Output | FID_bInhTqWhlLimEM | Electrical park brake failure flag
GDGAR_MM_HEV_J3U_LatAm_P2F2 |  | Output | FID_bInhVeryLoTCo | FID of inhibition of Very LoT cooling default
GDGAR_MM_HEV_J3U_LatAm_P2F2 |  | Output | FID_bInhVeryLoTHeat | FID of inhibition of Very LoT heating default
GDGAR_MM_HEV_J3U_LatAm_P2F2 |  | Output | FID_bInhVSLim | Demande inhibition externe LVV
GDGAR_MM_HEV_J3U_LatAm_P2F2 |  | Output | FID_bInhVSMax | Demande inhibition externe BVV
GDGAR_MM_HEV_J3U_LatAm_P2F2 |  | Output | FID_bInhVSReg | Demande inhibition externe RVV
GDGAR_MM_HEV_J3U_LatAm_P2F2 |  | Output | FID_bInhVSRegVeh | Demande Inihibition monitoring diag VEH RVV
GDGAR_MM_HEV_J3U_LatAm_P2F2 |  | Output | FID_bInhWaLoT | Function of inhibition for the water temperature diagnosys
GDGAR_MM_HEV_J3U_LatAm_P2F2 |  | Output | FID_bInhWaPmpFSF2Dft | Function of inhibition for the water pump diagnosys following the FSF demand
GDGAR_MM_HEV_J3U_LatAm_P2F2 |  | Output | FID_bInhWaVeryLoT | Inhibition of Very LoT water default
GDGAR_MM_HEV_J3U_LatAm_P2F2 |  | Output | FID_bInhZEV | ZEV Mode Flag Fault
GDGAR_MM_HEV_J3U_LatAm_P2F2 |  | Output | FID_bInhZEVEco | ZEV Eco Mode Flag Fault
GDGAR_MM_HEV_J3U_LatAm_P2F2 |  | Output | FID_bLgDlyForcPwtStopReq | This flag forces the powertrain deactivation after a delay t1 and with torque cancellation slope
GDGAR_MM_HEV_J3U_LatAm_P2F2 |  | Output | FID_bLoT | FID to inhibit the actuators for the electrical element loop management
GDGAR_MM_HEV_J3U_LatAm_P2F2 |  | Output | FID_bLoTWaLoss | Default of LoT water sensor
GDGAR_MM_HEV_J3U_LatAm_P2F2 |  | Output | FID_bLoTWaPmpReq | Default of LoT water pump
GDGAR_MM_HEV_J3U_LatAm_P2F2 |  | Output | FID_bOc_BfreReq | FID OC of BFRE relay
GDGAR_MM_HEV_J3U_LatAm_P2F2 |  | Output | FID_bOc_HiTWaPmp | FID Open Circuit for the High Temp Water Pump
GDGAR_MM_HEV_J3U_LatAm_P2F2 |  | Output | FID_bOc_LoTWaPmp | FID of Open Circuit of very low temperature water pump
GDGAR_MM_HEV_J3U_LatAm_P2F2 |  | Output | FID_bOc_RPUReq | FID to activate RPU relay open circuit diagnosis
GDGAR_MM_HEV_J3U_LatAm_P2F2 |  | Output | FID_bOc_VeryLoTWaPmp | FID Open Circuit for the Very Low Temp Water Pump
GDGAR_MM_HEV_J3U_LatAm_P2F2 |  | Output | FID_bPAC | FID of the high pressure AC default
GDGAR_MM_HEV_J3U_LatAm_P2F2 |  | Output | FID_bParkSt | Park reconfiguration state
GDGAR_MM_HEV_J3U_LatAm_P2F2 |  | Output | FID_bPosnLevSt | Lever position reconfiguration state to invalid value
GDGAR_MM_HEV_J3U_LatAm_P2F2 |  | Output | FID_bPosnLevStNeut | Lever position reconfiguration state to neutral value
GDGAR_MM_HEV_J3U_LatAm_P2F2 |  | Output | FID_bPrimInvtr | FID of the primary inverter default
GDGAR_MM_HEV_J3U_LatAm_P2F2 |  | Output | FID_bPrimMchLim | FID for primary shaft machine limitated
GDGAR_MM_HEV_J3U_LatAm_P2F2 |  | Output | FID_bProtNw_ABR_38D_B3_b7_DISTANCE_ROUES | Confirmation of DISTANCE_ROUES network default sent by the GD
GDGAR_MM_HEV_J3U_LatAm_P2F2 |  | Output | FID_bProtNw_BCM_COMMAND_0FA_B1_b3_BrakePedalSwitchNOSts | Confirmation of BrakePedalSwitchNOSts network default sent by the GD
GDGAR_MM_HEV_J3U_LatAm_P2F2 |  | Output | FID_bProtNw_BCM_COMMAND_0FA_B1_b7_OperationalModeSts | Confirmation of OperationalModeSts network default sent by the GD
GDGAR_MM_HEV_J3U_LatAm_P2F2 |  | Output | FID_bProtNw_BCM_COMMAND_0FA_B2_b2_BrakePedalSwitchNOFailSts | Confirmation of BrakePedalSwitchNOFailSts network default sent by the GD
GDGAR_MM_HEV_J3U_LatAm_P2F2 |  | Output | FID_bProtNw_BCM_COMMAND_0FA_B7_b2_PaddleShiftRequest | Confirmation of PaddleShiftRequest network default sent by the GD
GDGAR_MM_HEV_J3U_LatAm_P2F2 |  | Output | FID_bProtNw_BODY2_384_B1_b3_CmdIgnSts | Confirmation of CmdIgnSts network default sent by the GD
GDGAR_MM_HEV_J3U_LatAm_P2F2 |  | Output | FID_bProtNw_BRAKE1_101_B1_b1_VehicleSpeedVSOSig | Confirmation of VehicleSpeedVSOSig network default sent by the GD
GDGAR_MM_HEV_J3U_LatAm_P2F2 |  | Output | FID_bProtNw_BRAKE1_101_B3_b3_MasterCylinderPressure | Confirmation of MasterCylinderPressure network default sent by the GD
GDGAR_MM_HEV_J3U_LatAm_P2F2 |  | Output | FID_bProtNw_BV_149_B5_b7_GBX_INPUT_MAX_TRQ | Confirmation of GBX_INPUT_MAX_TRQ network default sent by the GD
GDGAR_MM_HEV_J3U_LatAm_P2F2 |  | Output | FID_bProtNw_BV_149_B6_b5_GBX_INPUT_MIN_TRQ | Confirmation of GBX_INPUT_MIN_TRQ network default sent by the GD
GDGAR_MM_HEV_J3U_LatAm_P2F2 |  | Output | FID_bProtNw_BV_149_B7_b3_MAX_SSC_TRQ | Confirmation of MAX_SSC_TRQ network default sent by the GD
GDGAR_MM_HEV_J3U_LatAm_P2F2 |  | Output | FID_bProtNw_BV_189_B2_b7_SSC_TRQ_ESTIM | Confirmation of SSC_TRQ_ESTIM network default sent by the GD
GDGAR_MM_HEV_J3U_LatAm_P2F2 |  | Output | FID_bProtNw_BV_189_B3_b5_GBX_AUTH_GEARS_2 | Confirmation of GBX_AUTH_GEARS_2 network default sent by the GD
GDGAR_MM_HEV_J3U_LatAm_P2F2 |  | Output | FID_bProtNw_BV_189_B4_b3_MIN_SSC_TRQ | Confirmation of MIN_SSC_TRQ network default sent by the GD
GDGAR_MM_HEV_J3U_LatAm_P2F2 |  | Output | FID_bProtNw_BV_189_B5_b1_SSC_TEMP | Confirmation of SSC_TEMP network default sent by the GD
GDGAR_MM_HEV_J3U_LatAm_P2F2 |  | Output | FID_bProtNw_BV_189_B7_b1_CLUTCH_STAT | Confirmation of CLUTCH_STAT network default sent by the GD
GDGAR_MM_HEV_J3U_LatAm_P2F2 |  | Output | FID_bProtNw_BV_189_B8_b7_GBX_K0_STATE | Confirmation of GBX_K0_STATE network default sent by the GD
GDGAR_MM_HEV_J3U_LatAm_P2F2 |  | Output | FID_bProtNw_BV_1A9_B2_b7_GBX_K1_TRQ_ESTIM | Confirmation of GBX_K1_TRQ_ESTIM network default sent by the GD
GDGAR_MM_HEV_J3U_LatAm_P2F2 |  | Output | FID_bProtNw_BV_1A9_B3_b5_GBX_K1_TEMP | Confirmation of GBX_K1_TEMP network default sent by the GD
GDGAR_MM_HEV_J3U_LatAm_P2F2 |  | Output | FID_bProtNw_BV_1A9_B4_b4_GBX_K2_TRQ_ESTIM | Confirmation of GBX_K2_TRQ_ESTIM network default sent by the GD
GDGAR_MM_HEV_J3U_LatAm_P2F2 |  | Output | FID_bProtNw_BV_1A9_B5_b2_GBX_K2_TEMP | Confirmation of GBX_K2_TEMP network default sent by the GD
GDGAR_MM_HEV_J3U_LatAm_P2F2 |  | Output | FID_bProtNw_BV_1C9_B2_b7_GBX_PRIM_SHAFT1_SPD | Confirmation of GBX_PRIM_SHAFT1_SPD network default sent by the GD
GDGAR_MM_HEV_J3U_LatAm_P2F2 |  | Output | FID_bProtNw_BV_1C9_B3_b1_GBX_PRIM_SHAFT2_SPD | Confirmation of GBX_PRIM_SHAFT2_SPD network default sent by the GD
GDGAR_MM_HEV_J3U_LatAm_P2F2 |  | Output | FID_bProtNw_DAT_BV_509_B2_b0_GBX_ADAPTION_REQ | Confirmation of GBX_ADAPTION_REQ network default sent by the GD
GDGAR_MM_HEV_J3U_LatAm_P2F2 |  | Output | FID_bProtNw_DAT_BV_509_B2_b2_EDCT_FAILURE_STATE | Confirmation of EDCT_FAILURE_STATE network default sent by the GD
GDGAR_MM_HEV_J3U_LatAm_P2F2 |  | Output | FID_bProtNw_DAT_BV_509_B2_b6_DCT_PARK_STATE | Confirmation of DCT_PARK_STATE network default sent by the GD
GDGAR_MM_HEV_J3U_LatAm_P2F2 |  | Output | FID_bProtNw_DAT_BV_509_B4_b3_EDCT_DRUM_STATE | Confirmation of EDCT_DRUM_STATE network default sent by the GD
GDGAR_MM_HEV_J3U_LatAm_P2F2 |  | Output | FID_bProtNw_DAT_BV_509_B4_b7_EDCT_DRUM_POSITION | Confirmation of EDCT_DRUM_POSITION network default sent by the GD
GDGAR_MM_HEV_J3U_LatAm_P2F2 |  | Output | FID_bProtNw_DAT_CMM_01D_B1_b2_SYNCHRO_IGNITION_CYCLE | Confirmation of SYNCHRO_IGNITION_CYCLE network default sent by the GD
GDGAR_MM_HEV_J3U_LatAm_P2F2 |  | Output | FID_bProtNw_DAT_CMM_01D_B1_b4_SYNCHRO_OBD_COND | Confirmation of SYNCHRO_OBD_COND network default sent by the GD
GDGAR_MM_HEV_J3U_LatAm_P2F2 |  | Output | FID_bProtNw_DAT_CMM_01D_B1_b5_PERMANENT_CLEAR | Confirmation of PERMANENT_CLEAR network default sent by the GD
GDGAR_MM_HEV_J3U_LatAm_P2F2 |  | Output | FID_bProtNw_DAT_CMM_01D_B1_b6_SYNCHRO_DC_GLOBAL | Confirmation of SYNCHRO_DC_GLOBAL network default sent by the GD
GDGAR_MM_HEV_J3U_LatAm_P2F2 |  | Output | FID_bProtNw_DAT_CMM_01D_B1_b7_ETAT_REALISATION_WUC | Confirmation of ETAT_REALISATION_WUC network default sent by the GD
GDGAR_MM_HEV_J3U_LatAm_P2F2 |  | Output | FID_bProtNw_DAT_CMM_01D_B2_b1_ALRT_TEMP_EAU | Confirmation of ALRT_TEMP_EAU network default sent by the GD
GDGAR_MM_HEV_J3U_LatAm_P2F2 |  | Output | FID_bProtNw_DAT_CMM_01D_B3_b7_CONSO_CARBURANT | Confirmation of CONSO_CARBURANT network default sent by the GD
GDGAR_MM_HEV_J3U_LatAm_P2F2 |  | Output | FID_bProtNw_DAT_CMM_303_B1_b7_MAX_PRDTD_ENG_TORQ_CAP | Confirmation of MAX_PRDTD_ENG_TORQ_CAP network default sent by the GD
GDGAR_MM_HEV_J3U_LatAm_P2F2 |  | Output | FID_bProtNw_DAT_CMM_303_B2_b7_MIN_AIR_FLOW_MIN_SPARK_TORQ_CAP | Confirmation of MIN_AIR_FLOW_MIN_SPARK_TORQ_CAP network default sent by the GD
GDGAR_MM_HEV_J3U_LatAm_P2F2 |  | Output | FID_bProtNw_DAT_CMM_303_B5_b7_ENG_MIN_SPRK_N_CURR_AIR_TRQ_CAP | Confirmation of ENG_MIN_SPRK_N_CURR_AIR_TRQ_CAP network default sent by the GD
GDGAR_MM_HEV_J3U_LatAm_P2F2 |  | Output | FID_bProtNw_DAT_CMM_303_B6_b7_ENG_TRQ_RESERVE_REQ | Confirmation of ENG_TRQ_RESERVE_REQ network default sent by the GD
GDGAR_MM_HEV_J3U_LatAm_P2F2 |  | Output | FID_bProtNw_DAT_CMM_303_B7_b4_ENG_AIR_FLW_STDY_ST_TORQ | Confirmation of ENG_AIR_FLW_STDY_ST_TORQ network default sent by the GD
GDGAR_MM_HEV_J3U_LatAm_P2F2 |  | Output | FID_bProtNw_DAT_CMM_303_B7_b7_ETRQ_MODE | Confirmation of ETRQ_MODE network default sent by the GD
GDGAR_MM_HEV_J3U_LatAm_P2F2 |  | Output | FID_bProtNw_DAT_CMM_462_B1_b7_ENG_WATER_TEMP_HR | Confirmation of ENG_WATER_TEMP_HR network default sent by the GD
GDGAR_MM_HEV_J3U_LatAm_P2F2 |  | Output | FID_bProtNw_DAT_CMM_462_B2_b2_AGS_NEED_ENG_REQ | Confirmation of AGS_NEED_ENG_REQ network default sent by the GD
GDGAR_MM_HEV_J3U_LatAm_P2F2 |  | Output | FID_bProtNw_DAT_CMM_462_B2_b3_AFTER_SALE_PMP_REQ | Confirmation of AFTER_SALE_PMP_REQ network default sent by the GD
GDGAR_MM_HEV_J3U_LatAm_P2F2 |  | Output | FID_bProtNw_DAT_CMM_462_B3_b1_LT_WTR_PMP_REQ | Confirmation of LT_WTR_PMP_REQ network default sent by the GD
GDGAR_MM_HEV_J3U_LatAm_P2F2 |  | Output | FID_bProtNw_DAT_CMM_462_B3_b2_HT_WTR_PMP_REQ | Confirmation of HT_WTR_PMP_REQ network default sent by the GD
GDGAR_MM_HEV_J3U_LatAm_P2F2 |  | Output | FID_bProtNw_DAT_CMM_462_B3_b3_HEATER_WTR_PMP_REQ | Confirmation of HEATER_WTR_PMP_REQ network default sent by the GD
GDGAR_MM_HEV_J3U_LatAm_P2F2 |  | Output | FID_bProtNw_DAT_CMM_462_B4_b2_TIME_SINCE_ENG_START | Confirmation of TIME_SINCE_ENG_START network default sent by the GD
GDGAR_MM_HEV_J3U_LatAm_P2F2 |  | Output | FID_bProtNw_DAT_CMM_462_B6_b1_ENG_TRQ_ESTIM | Confirmation of ENG_TRQ_ESTIM network default sent by the GD
GDGAR_MM_HEV_J3U_LatAm_P2F2 |  | Output | FID_bProtNw_DAT_CMM_462_B6_b2_STT_THERM_INHIB_REQ | Confirmation of STT_THERM_INHIB_REQ network default sent by the GD
GDGAR_MM_HEV_J3U_LatAm_P2F2 |  | Output | FID_bProtNw_DAT_CMM_470_B7_b6_FAN_SPEED_ENG_REQ | Confirmation of FAN_SPEED_ENG_REQ network default sent by the GD
GDGAR_MM_HEV_J3U_LatAm_P2F2 |  | Output | FID_bProtNw_DAT_CMM_470_B8_b7_OIL_PRESS | Confirmation of OIL_PRESS network default sent by the GD
GDGAR_MM_HEV_J3U_LatAm_P2F2 |  | Output | FID_bProtNw_DAT_CMM_472_B1_b7_TIME_SINCE_ENG_ON | Confirmation of TIME_SINCE_ENG_ON network default sent by the GD
GDGAR_MM_HEV_J3U_LatAm_P2F2 |  | Output | FID_bProtNw_DAT_CMM_472_B3_b7_AVRG_TRQ_ESTIM | Confirmation of AVRG_TRQ_ESTIM network default sent by the GD
GDGAR_MM_HEV_J3U_LatAm_P2F2 |  | Output | FID_bProtNw_DAT_CMM_472_B5_b7_EXHST_TMP_DWSTR_EXH_MNFLD_MOD | Confirmation of EXHST_TMP_DWSTR_EXH_MNFLD_MOD network default sent by the GD
GDGAR_MM_HEV_J3U_LatAm_P2F2 |  | Output | FID_bProtNw_DAT_CMM_472_B6_b4_TEMP_HUILE_MOT | Confirmation of TEMP_HUILE_MOT network default sent by the GD
GDGAR_MM_HEV_J3U_LatAm_P2F2 |  | Output | FID_bProtNw_DAT_CMM_472_B7_b4_CNS_REGUL_RALENTI | Confirmation of CNS_REGUL_RALENTI network default sent by the GD
GDGAR_MM_HEV_J3U_LatAm_P2F2 |  | Output | FID_bProtNw_DAT_CMM_472_B8_b4_PRESSION_ATMO | Confirmation of PRESSION_ATMO network default sent by the GD
GDGAR_MM_HEV_J3U_LatAm_P2F2 |  | Output | FID_bProtNw_DAT_CMM_487_B2_b7_ENGINE_SPEED_FAST_RATE | Confirmation of ENGINE_SPEED_FAST_RATE network default sent by the GD
GDGAR_MM_HEV_J3U_LatAm_P2F2 |  | Output | FID_bProtNw_DAT_CMM_487_B5_b1_COUPLE_RESISTANT | Confirmation of COUPLE_RESISTANT network default sent by the GD
GDGAR_MM_HEV_J3U_LatAm_P2F2 |  | Output | FID_bProtNw_DAT_CMM_487_B6_b1_MIN_IMMED_ENG_TORQ_CAP | Confirmation of MIN_IMMED_ENG_TORQ_CAP network default sent by the GD
GDGAR_MM_HEV_J3U_LatAm_P2F2 |  | Output | FID_bProtNw_DAT_CMM_48C_B2_b2_ESS_ENG_START_NOT_ALLWD_ID | Confirmation of ESS_ENG_START_NOT_ALLWD_ID network default sent by the GD
GDGAR_MM_HEV_J3U_LatAm_P2F2 |  | Output | FID_bProtNw_DAT_CMM_48C_B2_b3_ESS_ENG_STOP_NOT_ALLWD | Confirmation of ESS_ENG_STOP_NOT_ALLWD network default sent by the GD
GDGAR_MM_HEV_J3U_LatAm_P2F2 |  | Output | FID_bProtNw_DAT_CMM_48C_B2_b7_ESS_ENG_STOP_NOT_ALLWD_ID | Confirmation of ESS_ENG_STOP_NOT_ALLWD_ID network default sent by the GD
GDGAR_MM_HEV_J3U_LatAm_P2F2 |  | Output | FID_bProtNw_DAT_CMM_48C_B3_b0_ENGINE_STALL_DETECTED | Confirmation of ENGINE_STALL_DETECTED network default sent by the GD
GDGAR_MM_HEV_J3U_LatAm_P2F2 |  | Output | FID_bProtNw_DAT_CMM_48C_B3_b3_ESS_ENGINE_MODE_REQ | Confirmation of ESS_ENGINE_MODE_REQ network default sent by the GD
GDGAR_MM_HEV_J3U_LatAm_P2F2 |  | Output | FID_bProtNw_DAT_CMM_48C_B3_b6_ESS_ENGINE_STOP | Confirmation of ESS_ENGINE_STOP network default sent by the GD
GDGAR_MM_HEV_J3U_LatAm_P2F2 |  | Output | FID_bProtNw_DAT_CMM_48C_B3_b7_ESS_ENG_START_NOT_ALLWD | Confirmation of ESS_ENG_START_NOT_ALLWD network default sent by the GD
GDGAR_MM_HEV_J3U_LatAm_P2F2 |  | Output | FID_bProtNw_DAT_CMM_48C_B4_b7_ENGINE_SPEED | Confirmation of ENGINE_SPEED network default sent by the GD
GDGAR_MM_HEV_J3U_LatAm_P2F2 |  | Output | FID_bProtNw_DAT_CMM_48C_B5_b1_ENGINE_ACTUATORS_STATUS | Confirmation of ENGINE_ACTUATORS_STATUS network default sent by the GD
GDGAR_MM_HEV_J3U_LatAm_P2F2 |  | Output | FID_bProtNw_DAT_CMM_48C_B6_b6_MAP_4_BAR_PHEV | Confirmation of MAP_4_BAR_PHEV network default sent by the GD
GDGAR_MM_HEV_J3U_LatAm_P2F2 |  | Output | FID_bProtNw_DAT_CMM_48C_B6_b7_COMPRESSION_TEST | Confirmation of COMPRESSION_TEST network default sent by the GD
GDGAR_MM_HEV_J3U_LatAm_P2F2 |  | Output | FID_bProtNw_DAT_CMM_48C_B7_b2_ENGINE_SPEED_CHECK_STATUS | Confirmation of ENGINE_SPEED_CHECK_STATUS network default sent by the GD
GDGAR_MM_HEV_J3U_LatAm_P2F2 |  | Output | FID_bProtNw_DAT_CMM_48C_B7_b3_INJECTOR_STATUS_REGISTER | Confirmation of INJECTOR_STATUS_REGISTER network default sent by the GD
GDGAR_MM_HEV_J3U_LatAm_P2F2 |  | Output | FID_bProtNw_DAT_CMM_48C_B7_b4_ENGINE_COMBUSTION_COMMAND | Confirmation of ENGINE_COMBUSTION_COMMAND network default sent by the GD
GDGAR_MM_HEV_J3U_LatAm_P2F2 |  | Output | FID_bProtNw_DAT_CMM_48C_B7_b5_ENGINE_RUN_CRANK_ACTUATOR | Confirmation of ENGINE_RUN_CRANK_ACTUATOR network default sent by the GD
GDGAR_MM_HEV_J3U_LatAm_P2F2 |  | Output | FID_bProtNw_DAT_CMM_48C_B8_b7_COUPLE_REEL | Confirmation of COUPLE_REEL network default sent by the GD
GDGAR_MM_HEV_J3U_LatAm_P2F2 |  | Output | FID_bProtNw_DAT_CMM_490_B1_b7_ENG_TORQ_CAPBLTY_MIN_RUN_TORQ | Confirmation of ENG_TORQ_CAPBLTY_MIN_RUN_TORQ network default sent by the GD
GDGAR_MM_HEV_J3U_LatAm_P2F2 |  | Output | FID_bProtNw_DAT_CMM_490_B2_b7_CAT_HT_STATE_ACTIVE | Confirmation of CAT_HT_STATE_ACTIVE network default sent by the GD
GDGAR_MM_HEV_J3U_LatAm_P2F2 |  | Output | FID_bProtNw_DAT_CMM_4CC_B1_b7_TEMP_REGUL_EAU_MOT | Confirmation of TEMP_REGUL_EAU_MOT network default sent by the GD
GDGAR_MM_HEV_J3U_LatAm_P2F2 |  | Output | FID_bProtNw_DAT_CMM_4CC_B2_b4_DFLT_ENG_STATUS_FF | Confirmation of DFLT_ENG_STATUS_FF network default sent by the GD
GDGAR_MM_HEV_J3U_LatAm_P2F2 |  | Output | FID_bProtNw_DAT_CMM_4CC_B2_b5_ENGINE_OIL_LUBRIFICATION | Confirmation of ENGINE_OIL_LUBRIFICATION network default sent by the GD
GDGAR_MM_HEV_J3U_LatAm_P2F2 |  | Output | FID_bProtNw_DAT_CMM_4D5_B2_b7_OUT_AIR_TEMP_AIR_PWT_EST | Confirmation of OUT_AIR_TEMP_AIR_PWT_EST network default sent by the GD
GDGAR_MM_HEV_J3U_LatAm_P2F2 |  | Output | FID_bProtNw_DAT_CMM_4D5_B3_b4_ENGINE_COOLANT_TEMPERATURE | Confirmation of ENGINE_COOLANT_TEMPERATURE network default sent by the GD
GDGAR_MM_HEV_J3U_LatAm_P2F2 |  | Output | FID_bProtNw_DAT_CMM_4D5_B3_b5_ENGINE_COOLANT_TEMPERATURE_VALIDE | Confirmation of ENGINE_COOLANT_TEMPERATURE_VALIDE network default sent by the GD
GDGAR_MM_HEV_J3U_LatAm_P2F2 |  | Output | FID_bProtNw_DAT_CMM_4D5_B3_b6_SERVICE_HYBRID_SYSTEM | Confirmation of SERVICE_HYBRID_SYSTEM network default sent by the GD
GDGAR_MM_HEV_J3U_LatAm_P2F2 |  | Output | FID_bProtNw_DAT_CMM_4D5_B3_b7_OUT_AIR_TEMP_AIR_PWT_EST_VALIDE | Confirmation of OUT_AIR_TEMP_AIR_PWT_EST_VALIDE network default sent by the GD
GDGAR_MM_HEV_J3U_LatAm_P2F2 |  | Output | FID_bProtNw_DAT_CMM_4D5_B4_b4_ATMOSPHERIC_PRESSURE | Confirmation of ATMOSPHERIC_PRESSURE network default sent by the GD
GDGAR_MM_HEV_J3U_LatAm_P2F2 |  | Output | FID_bProtNw_DAT_CMM_4D5_B6_b7_ENGINE_OFF_TIME_PWT | Confirmation of ENGINE_OFF_TIME_PWT network default sent by the GD
GDGAR_MM_HEV_J3U_LatAm_P2F2 |  | Output | FID_bProtNw_DAT_CMM_4D5_B7_b2_CMM_IMMO_LOCK_STATE | Confirmation of CMM_IMMO_LOCK_STATE network default sent by the GD
GDGAR_MM_HEV_J3U_LatAm_P2F2 |  | Output | FID_bProtNw_DAT_CMM_4D5_B7_b3_ENGINE_OFF_TIME_PWT_VALIDE | Confirmation of ENGINE_OFF_TIME_PWT_VALIDE network default sent by the GD
GDGAR_MM_HEV_J3U_LatAm_P2F2 |  | Output | FID_bProtNw_DAT_CMM_4D5_B8_b7_TEMP_AIR_MOT | Confirmation of TEMP_AIR_MOT network default sent by the GD
GDGAR_MM_HEV_J3U_LatAm_P2F2 |  | Output | FID_bProtNw_DAT_MCU_586_B2_b7_FRONT_EMOTOR_SPD_LIM_REQ | Confirmation of FRONT_EMOTOR_SPD_LIM_REQ network default sent by the GD
GDGAR_MM_HEV_J3U_LatAm_P2F2 |  | Output | FID_bProtNw_DAT_MCU_586_B6_b1_FRONT_EMOTOR_OPER_STATE | Confirmation of FRONT_EMOTOR_OPER_STATE network default sent by the GD
GDGAR_MM_HEV_J3U_LatAm_P2F2 |  | Output | FID_bProtNw_DAT_MCU_586_B6_b5_PEM_INTERLOCK_STATE | Confirmation of PEM_INTERLOCK_STATE network default sent by the GD
GDGAR_MM_HEV_J3U_LatAm_P2F2 |  | Output | FID_bProtNw_DAT_MCU_586_B6_b7_PEM_ACTIVATION_STATE | Confirmation of PEM_ACTIVATION_STATE network default sent by the GD
GDGAR_MM_HEV_J3U_LatAm_P2F2 |  | Output | FID_bProtNw_DAT_OBC_DCDC_281_B2_b7_DCDC_CONV_LV_VOLT_HD | Confirmation of DCDC_CONV_LV_VOLT_HD network default sent by the GD
GDGAR_MM_HEV_J3U_LatAm_P2F2 |  | Output | FID_bProtNw_DAT_OBC_DCDC_281_B3_b6_DCDC_REAL_ELV_MAX_POWER | Confirmation of DCDC_REAL_ELV_MAX_POWER network default sent by the GD
GDGAR_MM_HEV_J3U_LatAm_P2F2 |  | Output | FID_bProtNw_DAT_OBC_DCDC_281_B4_b1_OBC_DCDC_HV_CURRENT | Confirmation of OBC_DCDC_HV_CURRENT network default sent by the GD
GDGAR_MM_HEV_J3U_LatAm_P2F2 |  | Output | FID_bProtNw_DAT_OBC_DCDC_281_B4_b6_OBC_AC_INTERLOCK_LINE | Confirmation of OBC_AC_INTERLOCK_LINE network default sent by the GD
GDGAR_MM_HEV_J3U_LatAm_P2F2 |  | Output | FID_bProtNw_DAT_OBC_DCDC_421_B5_b1_OBC_FAULT_STATE | Confirmation of OBC_FAULT_STATE network default sent by the GD
GDGAR_MM_HEV_J3U_LatAm_P2F2 |  | Output | FID_bProtNw_DAT_OBC_DCDC_421_B5_b3_OBC_CHRG_CONN_CONF | Confirmation of OBC_CHRG_CONN_CONF network default sent by the GD
GDGAR_MM_HEV_J3U_LatAm_P2F2 |  | Output | FID_bProtNw_DAT_OBC_DCDC_421_B5_b5_EVSE_PLUG_LOCK_STATE | Confirmation of EVSE_PLUG_LOCK_STATE network default sent by the GD
GDGAR_MM_HEV_J3U_LatAm_P2F2 |  | Output | FID_bProtNw_DAT_OBC_DCDC_421_B6_b7_OBC_MAX_CHRG_SCKT_TEMP | Confirmation of OBC_MAX_CHRG_SCKT_TEMP network default sent by the GD
GDGAR_MM_HEV_J3U_LatAm_P2F2 |  | Output | FID_bProtNw_DAT_OBC_DCDC_441_B5_b2_OBC_EVSE_STATE | Confirmation of OBC_EVSE_STATE network default sent by the GD
GDGAR_MM_HEV_J3U_LatAm_P2F2 |  | Output | FID_bProtNw_DAT_OBC_DCDC_441_B5_b4_OBC_EVSE_CHRG_REQ | Confirmation of OBC_EVSE_CHRG_REQ network default sent by the GD
GDGAR_MM_HEV_J3U_LatAm_P2F2 |  | Output | FID_bProtNw_DAT_OBC_DCDC_441_B7_b1_OBC_EVSE_MES_AC_VOLTAGE | Confirmation of OBC_EVSE_MES_AC_VOLTAGE network default sent by the GD
GDGAR_MM_HEV_J3U_LatAm_P2F2 |  | Output | FID_bProtNw_DAT_OBC_DCDC_501_B2_b7_DCDC_REAL_LV_CURR_HD | Confirmation of DCDC_REAL_LV_CURR_HD network default sent by the GD
GDGAR_MM_HEV_J3U_LatAm_P2F2 |  | Output | FID_bProtNw_DAT_OBC_DCDC_501_B3_b2_ACDC_CONVERSION_STATE | Confirmation of ACDC_CONVERSION_STATE network default sent by the GD
GDGAR_MM_HEV_J3U_LatAm_P2F2 |  | Output | FID_bProtNw_DAT_OBC_DCDC_501_B4_b7_DCDC_REAL_LOAD_HD | Confirmation of DCDC_REAL_LOAD_HD network default sent by the GD
GDGAR_MM_HEV_J3U_LatAm_P2F2 |  | Output | FID_bProtNw_DAT_OBC_DCDC_501_B5_b7_OBC_DC_MAX_CURRENT | Confirmation of OBC_DC_MAX_CURRENT network default sent by the GD
GDGAR_MM_HEV_J3U_LatAm_P2F2 |  | Output | FID_bProtNw_DAT_OBC_DCDC_501_B6_b4_DCDC_FAULT_STATE | Confirmation of DCDC_FAULT_STATE network default sent by the GD
GDGAR_MM_HEV_J3U_LatAm_P2F2 |  | Output | FID_bProtNw_DAT_OBC_DCDC_501_B7_b2_SMART_CHARGE_AVAILABILITY | Confirmation of SMART_CHARGE_AVAILABILITY network default sent by the GD
GDGAR_MM_HEV_J3U_LatAm_P2F2 |  | Output | FID_bProtNw_DAT_OBC_DCDC_501_B7_b4_NB_PH_AVAIL_FOR_AC_CHRG | Confirmation of NB_PH_AVAIL_FOR_AC_CHRG network default sent by the GD
GDGAR_MM_HEV_J3U_LatAm_P2F2 |  | Output | FID_bProtNw_DAT_OBC_DCDC_501_B7_b7_AC_CHARGE_MODE_AVAIL | Confirmation of AC_CHARGE_MODE_AVAIL network default sent by the GD
GDGAR_MM_HEV_J3U_LatAm_P2F2 |  | Output | FID_bProtNw_DAT_OBC_DCDC_501_B8_b7_OBC_TEMP | Confirmation of OBC_TEMP network default sent by the GD
GDGAR_MM_HEV_J3U_LatAm_P2F2 |  | Output | FID_bProtNw_DAT_OBC_DCDC_541_B2_b7_DCDC_REAL_HV_VOLT_HD | Confirmation of DCDC_REAL_HV_VOLT_HD network default sent by the GD
GDGAR_MM_HEV_J3U_LatAm_P2F2 |  | Output | FID_bProtNw_DAT_OBC_DCDC_541_B3_b1_DCDC_REAL_HV_CURR_HD | Confirmation of DCDC_REAL_HV_CURR_HD network default sent by the GD
GDGAR_MM_HEV_J3U_LatAm_P2F2 |  | Output | FID_bProtNw_DAT_OBC_DCDC_541_B6_b7_OBC_DC_MAX_POWER | Confirmation of OBC_DC_MAX_POWER network default sent by the GD
GDGAR_MM_HEV_J3U_LatAm_P2F2 |  | Output | FID_bProtNw_DAT_TBMU_254_B1_b7_HV_BATT_NOM_DISCH_CURR_HD | Confirmation of HV_BATT_NOM_DISCH_CURR_HD network default sent by the GD
GDGAR_MM_HEV_J3U_LatAm_P2F2 |  | Output | FID_bProtNw_DAT_TBMU_254_B3_b7_HV_BATT_PEAK_DISCH_CURR_HD | Confirmation of HV_BATT_PEAK_DISCH_CURR_HD network default sent by the GD
GDGAR_MM_HEV_J3U_LatAm_P2F2 |  | Output | FID_bProtNw_DAT_TBMU_254_B5_b7_HV_BATT_STAB_DISCH_CURR_HD | Confirmation of HV_BATT_STAB_DISCH_CURR_HD network default sent by the GD
GDGAR_MM_HEV_J3U_LatAm_P2F2 |  | Output | FID_bProtNw_DAT_TBMU_2B4_B1_b7_HV_BATT_NOM_CH_CURR_HD | Confirmation of HV_BATT_NOM_CH_CURR_HD network default sent by the GD
GDGAR_MM_HEV_J3U_LatAm_P2F2 |  | Output | FID_bProtNw_DAT_TBMU_2B4_B3_b7_HV_BATT_PEAK_CH_CURR_HD | Confirmation of HV_BATT_PEAK_CH_CURR_HD network default sent by the GD
GDGAR_MM_HEV_J3U_LatAm_P2F2 |  | Output | FID_bProtNw_DAT_TBMU_2B4_B5_b7_HV_BATT_STAB_CH_CURR_HD | Confirmation of HV_BATT_STAB_CH_CURR_HD network default sent by the GD
GDGAR_MM_HEV_J3U_LatAm_P2F2 |  | Output | FID_bProtNw_DAT_TBMU_2D4_B3_b7_HV_BATT_SOE_MAX_CURRENT_TEMP | Confirmation of HV_BATT_SOE_MAX_CURRENT_TEMP network default sent by the GD
GDGAR_MM_HEV_J3U_LatAm_P2F2 |  | Output | FID_bProtNw_DAT_TBMU_2D4_B5_b7_HV_BATT_FRONT_MACHINE_PWR_LIM | Confirmation of HV_BATT_FRONT_MACHINE_PWR_LIM network default sent by the GD
GDGAR_MM_HEV_J3U_LatAm_P2F2 |  | Output | FID_bProtNw_DAT_TBMU_2D4_B6_b1_HV_BATT_REAR_MACHINE_PWR_LIM | Confirmation of HV_BATT_REAR_MACHINE_PWR_LIM network default sent by the GD
GDGAR_MM_HEV_J3U_LatAm_P2F2 |  | Output | FID_bProtNw_DAT_TBMU_373_B2_b7_HV_BATT_REAL_CURR_HD | Confirmation of HV_BATT_REAL_CURR_HD network default sent by the GD
GDGAR_MM_HEV_J3U_LatAm_P2F2 |  | Output | FID_bProtNw_DAT_TBMU_373_B4_b5_HV_BATT_REAL_VOLT_HD | Confirmation of HV_BATT_REAL_VOLT_HD network default sent by the GD
GDGAR_MM_HEV_J3U_LatAm_P2F2 |  | Output | FID_bProtNw_DAT_TBMU_373_B4_b6_REQ_CLEAR_DTC_TBMU | Confirmation of REQ_CLEAR_DTC_TBMU network default sent by the GD
GDGAR_MM_HEV_J3U_LatAm_P2F2 |  | Output | FID_bProtNw_DAT_TBMU_373_B8_b7_TBMU_FAULT_TYPE | Confirmation of TBMU_FAULT_TYPE network default sent by the GD
GDGAR_MM_HEV_J3U_LatAm_P2F2 |  | Output | FID_bProtNw_DAT_TBMU_3B4_B2_b7_MAX_ALLOW_CHRG_VOLTAGE | Confirmation of MAX_ALLOW_CHRG_VOLTAGE network default sent by the GD
GDGAR_MM_HEV_J3U_LatAm_P2F2 |  | Output | FID_bProtNw_DAT_TBMU_3B4_B5_b2_HV_BATT_SOE_HD | Confirmation of HV_BATT_SOE_HD network default sent by the GD
GDGAR_MM_HEV_J3U_LatAm_P2F2 |  | Output | FID_bProtNw_DAT_TBMU_3B4_B7_b2_HV_BATT_SOE_MAX | Confirmation of HV_BATT_SOE_MAX network default sent by the GD
GDGAR_MM_HEV_J3U_LatAm_P2F2 |  | Output | FID_bProtNw_DAT_TBMU_414_B2_b7_HV_BATT_REAL_POWER_HD | Confirmation of HV_BATT_REAL_POWER_HD network default sent by the GD
GDGAR_MM_HEV_J3U_LatAm_P2F2 |  | Output | FID_bProtNw_DAT_TBMU_414_B3_b0_MAX_ALLOW_CHRG_POWER | Confirmation of MAX_ALLOW_CHRG_POWER network default sent by the GD
GDGAR_MM_HEV_J3U_LatAm_P2F2 |  | Output | FID_bProtNw_DAT_TBMU_414_B5_b2_MAX_ALLOW_DISCHRG_POWER | Confirmation of MAX_ALLOW_DISCHRG_POWER network default sent by the GD
GDGAR_MM_HEV_J3U_LatAm_P2F2 |  | Output | FID_bProtNw_DAT_TBMU_454_B3_b3_HV_BATT_SOH_CAPA | Confirmation of HV_BATT_SOH_CAPA network default sent by the GD
GDGAR_MM_HEV_J3U_LatAm_P2F2 |  | Output | FID_bProtNw_DAT_TBMU_454_B4_b4_HV_BATT_SOH_RES | Confirmation of HV_BATT_SOH_RES network default sent by the GD
GDGAR_MM_HEV_J3U_LatAm_P2F2 |  | Output | FID_bProtNw_DAT_TBMU_494_B2_b3_TOTAL_HV_BATT_POSITIVE_ENERGY | Confirmation of TOTAL_HV_BATT_POSITIVE_ENERGY network default sent by the GD
GDGAR_MM_HEV_J3U_LatAm_P2F2 |  | Output | FID_bProtNw_DAT_TBMU_494_B4_b7_TOTAL_HV_BATT_NEGATIVE_ENERGY | Confirmation of TOTAL_HV_BATT_NEGATIVE_ENERGY network default sent by the GD
GDGAR_MM_HEV_J3U_LatAm_P2F2 |  | Output | FID_bProtNw_DAT_TBMU_4D4_B2_b7_HV_BATT_STAB_CH_POWER_HD | Confirmation of HV_BATT_STAB_CH_POWER_HD network default sent by the GD
GDGAR_MM_HEV_J3U_LatAm_P2F2 |  | Output | FID_bProtNw_DAT_TBMU_4D4_B3_b1_HV_BATT_STAB_DISCH_POWER_HD | Confirmation of HV_BATT_STAB_DISCH_POWER_HD network default sent by the GD
GDGAR_MM_HEV_J3U_LatAm_P2F2 |  | Output | FID_bProtNw_DAT_TBMU_4D4_B5_b3_HV_BATT_NOM_DISCH_POWER_HD | Confirmation of HV_BATT_NOM_DISCH_POWER_HD network default sent by the GD
GDGAR_MM_HEV_J3U_LatAm_P2F2 |  | Output | FID_bProtNw_DAT_TBMU_4D4_B7_b5_MAX_ALLOW_DISCHRG_CURRENT | Confirmation of MAX_ALLOW_DISCHRG_CURRENT network default sent by the GD
GDGAR_MM_HEV_J3U_LatAm_P2F2 |  | Output | FID_bProtNw_DAT_TBMU_554_B2_b7_HV_BATT_PEAK_DISCH_POWER_HD | Confirmation of HV_BATT_PEAK_DISCH_POWER_HD network default sent by the GD
GDGAR_MM_HEV_J3U_LatAm_P2F2 |  | Output | FID_bProtNw_DAT_TBMU_554_B3_b1_HV_BATT_PEAK_CH_POWER_HD | Confirmation of HV_BATT_PEAK_CH_POWER_HD network default sent by the GD
GDGAR_MM_HEV_J3U_LatAm_P2F2 |  | Output | FID_bProtNw_DAT_TBMU_554_B5_b3_HV_BATT_NOM_CH_POWER_HD | Confirmation of HV_BATT_NOM_CH_POWER_HD network default sent by the GD
GDGAR_MM_HEV_J3U_LatAm_P2F2 |  | Output | FID_bProtNw_DAT_TBMU_554_B7_b5_MAX_ALLOW_CHRG_CURRENT | Confirmation of MAX_ALLOW_CHRG_CURRENT network default sent by the GD
GDGAR_MM_HEV_J3U_LatAm_P2F2 |  | Output | FID_bProtNw_DAT_TBMU_5B4_B1_b7_HV_BATT_TEMP_AVG | Confirmation of HV_BATT_TEMP_AVG network default sent by the GD
GDGAR_MM_HEV_J3U_LatAm_P2F2 |  | Output | FID_bProtNw_DCDC_5A6_B1_b2_DCDC_PWR_DIAG | Confirmation of DCDC_PWR_DIAG network default sent by the GD
GDGAR_MM_HEV_J3U_LatAm_P2F2 |  | Output | FID_bProtNw_DCDC_5A6_B1_b3_DCDC_HV_OVERVOLT | Confirmation of DCDC_HV_OVERVOLT network default sent by the GD
GDGAR_MM_HEV_J3U_LatAm_P2F2 |  | Output | FID_bProtNw_DCDC_5A6_B1_b4_DCDC_HV_OVERCUR | Confirmation of DCDC_HV_OVERCUR network default sent by the GD
GDGAR_MM_HEV_J3U_LatAm_P2F2 |  | Output | FID_bProtNw_DCDC_5A6_B1_b5_DCDC_LV_OVERVOLT | Confirmation of DCDC_LV_OVERVOLT network default sent by the GD
GDGAR_MM_HEV_J3U_LatAm_P2F2 |  | Output | FID_bProtNw_DCDC_5A6_B1_b6_DCDC_LV_OVERCUR | Confirmation of DCDC_LV_OVERCUR network default sent by the GD
GDGAR_MM_HEV_J3U_LatAm_P2F2 |  | Output | FID_bProtNw_DCDC_5A6_B1_b7_DCDC_OVERTEMP | Confirmation of DCDC_OVERTEMP network default sent by the GD
GDGAR_MM_HEV_J3U_LatAm_P2F2 |  | Output | FID_bProtNw_DCDC_5A6_B2_b6_DCDC_INTERLOCK_LINE | Confirmation of DCDC_INTERLOCK_LINE network default sent by the GD
GDGAR_MM_HEV_J3U_LatAm_P2F2 |  | Output | FID_bProtNw_DYN_MCU_2C6_B2_b7_PEM_ESTIM_ELEC_POWER_HD | Confirmation of PEM_ESTIM_ELEC_POWER_HD network default sent by the GD
GDGAR_MM_HEV_J3U_LatAm_P2F2 |  | Output | FID_bProtNw_DYN_MCU_2C6_B4_b7_PEM_SPEED_HD | Confirmation of PEM_SPEED_HD network default sent by the GD
GDGAR_MM_HEV_J3U_LatAm_P2F2 |  | Output | FID_bProtNw_DYN_MCU_2C6_B6_b7_PEM_HV_VOLTAGE_HD | Confirmation of PEM_HV_VOLTAGE_HD network default sent by the GD
GDGAR_MM_HEV_J3U_LatAm_P2F2 |  | Output | FID_bProtNw_ESC_0DE_B11_b7_DISTANCE_ROUES | Confirmation of DISTANCE_ROUES network default sent by the GD
GDGAR_MM_HEV_J3U_LatAm_P2F2 |  | Output | FID_bProtNw_MCU_146_B2_b7_PEM_NOM_MAX_TRQ | Confirmation of PEM_NOM_MAX_TRQ network default sent by the GD
GDGAR_MM_HEV_J3U_LatAm_P2F2 |  | Output | FID_bProtNw_MCU_146_B3_b5_PEM_NOM_MIN_TRQ | Confirmation of PEM_NOM_MIN_TRQ network default sent by the GD
GDGAR_MM_HEV_J3U_LatAm_P2F2 |  | Output | FID_bProtNw_MCU_146_B4_b3_PEM_PEAK_MAX_TRQ | Confirmation of PEM_PEAK_MAX_TRQ network default sent by the GD
GDGAR_MM_HEV_J3U_LatAm_P2F2 |  | Output | FID_bProtNw_MCU_146_B5_b1_PEM_PEAK_MIN_TRQ | Confirmation of PEM_PEAK_MIN_TRQ network default sent by the GD
GDGAR_MM_HEV_J3U_LatAm_P2F2 |  | Output | FID_bProtNw_MCU_146_B7_b7_PEM_MIN_TRQ_NO_HV_LIMIT | Confirmation of PEM_MIN_TRQ_NO_HV_LIMIT network default sent by the GD
GDGAR_MM_HEV_J3U_LatAm_P2F2 |  | Output | FID_bProtNw_MCU_146_B8_b5_DMD_CLIGNO_STOP_SVCE_MCU | Confirmation of DMD_CLIGNO_STOP_SVCE_MCU network default sent by the GD
GDGAR_MM_HEV_J3U_LatAm_P2F2 |  | Output | FID_bProtNw_MCU_186_B3_b2_PEM_CTL_MODE_EXTD | Confirmation of PEM_CTL_MODE_EXTD network default sent by the GD
GDGAR_MM_HEV_J3U_LatAm_P2F2 |  | Output | FID_bProtNw_MCU_186_B5_b1_PEM_ESTIM_TRQ | Confirmation of PEM_ESTIM_TRQ network default sent by the GD
GDGAR_MM_HEV_J3U_LatAm_P2F2 |  | Output | FID_bProtNw_MCU_186_B7_b7_PEM_MAX_TRQ_NO_HV_LIMIT | Confirmation of PEM_MAX_TRQ_NO_HV_LIMIT network default sent by the GD
GDGAR_MM_HEV_J3U_LatAm_P2F2 |  | Output | FID_bProtNw_MCU_526_B1_b7_MCU_IMMO_LOCK_STATE | Confirmation of MCU_IMMO_LOCK_STATE network default sent by the GD
GDGAR_MM_HEV_J3U_LatAm_P2F2 |  | Output | FID_bProtNw_MCU_526_B2_b3_REQ_CLEAR_DTC_MCU | Confirmation of REQ_CLEAR_DTC_MCU network default sent by the GD
GDGAR_MM_HEV_J3U_LatAm_P2F2 |  | Output | FID_bProtNw_MCU_526_B3_b7_PEM_HV_CURRENT | Confirmation of PEM_HV_CURRENT network default sent by the GD
GDGAR_MM_HEV_J3U_LatAm_P2F2 |  | Output | FID_bProtNw_MCU_5C6_B1_b7_PEM_INVERTER_TEMP | Confirmation of PEM_INVERTER_TEMP network default sent by the GD
GDGAR_MM_HEV_J3U_LatAm_P2F2 |  | Output | FID_bProtNw_MCU_5C6_B2_b7_PEM_STATOR_TEMP | Confirmation of PEM_STATOR_TEMP network default sent by the GD
GDGAR_MM_HEV_J3U_LatAm_P2F2 |  | Output | FID_bProtNw_MCU_5C6_B3_b5_PEM_OVERTEMP_FAILURE | Confirmation of PEM_OVERTEMP_FAILURE network default sent by the GD
GDGAR_MM_HEV_J3U_LatAm_P2F2 |  | Output | FID_bProtNw_MCU_5C6_B3_b7_DMD_ALLUMAGE_MIL_DEFAUTS_MCU | Confirmation of DMD_ALLUMAGE_MIL_DEFAUTS_MCU network default sent by the GD
GDGAR_MM_HEV_J3U_LatAm_P2F2 |  | Output | FID_bProtNw_OBC_DCDC_3C1_B1_b3_PI_STATE_INFO_WAKEUP | Confirmation of PI_STATE_INFO_WAKEUP network default sent by the GD
GDGAR_MM_HEV_J3U_LatAm_P2F2 |  | Output | FID_bProtNw_OBC_DCDC_3C1_B1_b4_HV_BATT_RECHARGE_WAKEUP | Confirmation of HV_BATT_RECHARGE_WAKEUP network default sent by the GD
GDGAR_MM_HEV_J3U_LatAm_P2F2 |  | Output | FID_bProtNw_OBC_DCDC_4E1_B4_b0_DMD_CLIGNO_STOP_SVCE_OBC_DCDC | Confirmation of DMD_CLIGNO_STOP_SVCE_OBC_DCDC network default sent by the GD
GDGAR_MM_HEV_J3U_LatAm_P2F2 |  | Output | FID_bProtNw_OBC_DCDC_5A1_B1_b7_DCDC_REAL_TEMP | Confirmation of DCDC_REAL_TEMP network default sent by the GD
GDGAR_MM_HEV_J3U_LatAm_P2F2 |  | Output | FID_bProtNw_PROTO_TCU_316_B1_b7_GBX_INPUT_SPD | Confirmation of GBX_INPUT_SPD network default sent by the GD
GDGAR_MM_HEV_J3U_LatAm_P2F2 |  | Output | FID_bProtNw_PROTO_TCU_316_B2_b0_AUTOR_STOP_BV | Confirmation of AUTOR_STOP_BV network default sent by the GD
GDGAR_MM_HEV_J3U_LatAm_P2F2 |  | Output | FID_bProtNw_PROTO_TCU_316_B2_b2_EAGB_DRIVE_STATE | Confirmation of EAGB_DRIVE_STATE network default sent by the GD
GDGAR_MM_HEV_J3U_LatAm_P2F2 |  | Output | FID_bProtNw_PROTO_TCU_316_B3_b3_RAP_BV_ENGAGE | Confirmation of RAP_BV_ENGAGE network default sent by the GD
GDGAR_MM_HEV_J3U_LatAm_P2F2 |  | Output | FID_bProtNw_PROTO_TCU_316_B3_b4_CHGT_RAP_EN_COURS | Confirmation of CHGT_RAP_EN_COURS network default sent by the GD
GDGAR_MM_HEV_J3U_LatAm_P2F2 |  | Output | FID_bProtNw_PROTO_TCU_316_B3_b5_INHIB_STOP_BV | Confirmation of INHIB_STOP_BV network default sent by the GD
GDGAR_MM_HEV_J3U_LatAm_P2F2 |  | Output | FID_bProtNw_PROTO_TCU_316_B3_b6_AUTOR_REDEM_BV | Confirmation of AUTOR_REDEM_BV network default sent by the GD
GDGAR_MM_HEV_J3U_LatAm_P2F2 |  | Output | FID_bProtNw_PROTO_TCU_316_B3_b7_DMD_REDEM_BV | Confirmation of DMD_REDEM_BV network default sent by the GD
GDGAR_MM_HEV_J3U_LatAm_P2F2 |  | Output | FID_bProtNw_PROTO_TCU_316_B4_b7_GBX_CONTINUOUS_TRQ_RATIO | Confirmation of GBX_CONTINUOUS_TRQ_RATIO network default sent by the GD
GDGAR_MM_HEV_J3U_LatAm_P2F2 |  | Output | FID_bProtNw_PROTO_TCU_316_B5_b1_GBX_FINAL_GEAR_SHIFT_TYPE | Confirmation of GBX_FINAL_GEAR_SHIFT_TYPE network default sent by the GD
GDGAR_MM_HEV_J3U_LatAm_P2F2 |  | Output | FID_bProtNw_PROTO_TCU_316_B5_b5_RAP_CIBLE_FINAL | Confirmation of RAP_CIBLE_FINAL network default sent by the GD
GDGAR_MM_HEV_J3U_LatAm_P2F2 |  | Output | FID_bProtNw_RMS3_TBMU_5A3_B1_b7_HV_BATT_INSULATION_RESISTANCE | Confirmation of HV_BATT_INSULATION_RESISTANCE network default sent by the GD
GDGAR_MM_HEV_J3U_LatAm_P2F2 |  | Output | FID_bProtNw_RMS4_TBMU_583_B3_b7_HV_BATT_TEMP_MIN | Confirmation of HV_BATT_TEMP_MIN network default sent by the GD
GDGAR_MM_HEV_J3U_LatAm_P2F2 |  | Output | FID_bProtNw_SC_190_B2_b7_ShiftLeverPositionReq | Confirmation of ShiftLeverPositionReq network default sent by the GD
GDGAR_MM_HEV_J3U_LatAm_P2F2 |  | Output | FID_bProtNw_TBMU_4B4_B1_b1_HV_BATT_INTERLOCK_LINE | Confirmation of HV_BATT_INTERLOCK_LINE network default sent by the GD
GDGAR_MM_HEV_J3U_LatAm_P2F2 |  | Output | FID_bProtNw_TBMU_4B4_B1_b4_HV_BATT_DISCONT_CSE_OPEN | Confirmation of HV_BATT_DISCONT_CSE_OPEN network default sent by the GD
GDGAR_MM_HEV_J3U_LatAm_P2F2 |  | Output | FID_bProtNw_TBMU_4B4_B1_b7_HV_BATT_STATE | Confirmation of HV_BATT_STATE network default sent by the GD
GDGAR_MM_HEV_J3U_LatAm_P2F2 |  | Output | FID_bProtNw_TBMU_4B4_B2_b2_FAST_CHARGE_INTERLOCK_LINE | Confirmation of FAST_CHARGE_INTERLOCK_LINE network default sent by the GD
GDGAR_MM_HEV_J3U_LatAm_P2F2 |  | Output | FID_bProtNw_TBMU_4B4_B2_b4_HV_BATT_MIN_VOLT_WARN | Confirmation of HV_BATT_MIN_VOLT_WARN network default sent by the GD
GDGAR_MM_HEV_J3U_LatAm_P2F2 |  | Output | FID_bProtNw_TBMU_4B4_B2_b6_E_SERVICE_PLUG_STATUS | Confirmation of E_SERVICE_PLUG_STATUS network default sent by the GD
GDGAR_MM_HEV_J3U_LatAm_P2F2 |  | Output | FID_bProtNw_TBMU_4B4_B2_b7_DISCONT_SOUDES | Confirmation of DISCONT_SOUDES network default sent by the GD
GDGAR_MM_HEV_J3U_LatAm_P2F2 |  | Output | FID_bProtNw_TBMU_594_B1_b7_HV_BATT_WATER_TEMP | Confirmation of HV_BATT_WATER_TEMP network default sent by the GD
GDGAR_MM_HEV_J3U_LatAm_P2F2 |  | Output | FID_bProtNw_TBMU_594_B2_b0_THERMAL_RUNAWAY_ALERT | Confirmation of THERMAL_RUNAWAY_ALERT network default sent by the GD
GDGAR_MM_HEV_J3U_LatAm_P2F2 |  | Output | FID_bProtNw_TBMU_594_B2_b7_HV_BATT_TEMP_MAX | Confirmation of HV_BATT_TEMP_MAX network default sent by the GD
GDGAR_MM_HEV_J3U_LatAm_P2F2 |  | Output | FID_bProtNw_TBMU_594_B6_b3_CHARGE_REMAINING_TIME_RAW | Confirmation of CHARGE_REMAINING_TIME_RAW network default sent by the GD
GDGAR_MM_HEV_J3U_LatAm_P2F2 |  | Output | FID_bProtNw_TBMU_594_B6_b7_HV_BATT_INSUL_FAILURE | Confirmation of HV_BATT_INSUL_FAILURE network default sent by the GD
GDGAR_MM_HEV_J3U_LatAm_P2F2 |  | Output | FID_bProtNw_TBMU_V2_214_B6_b3_HV_BATT_REAL_POWER_HD | Confirmation of HV_BATT_REAL_POWER_HD network default sent by the GD
GDGAR_MM_HEV_J3U_LatAm_P2F2 |  | Output | FID_bProtNw_TBMU_V2_4F4_B2_b7_HV_BATT_SOC | Confirmation of HV_BATT_SOC network default sent by the GD
GDGAR_MM_HEV_J3U_LatAm_P2F2 |  | Output | FID_bProtNw_TBMU_V2_4F4_B3_b1_HV_BATT_CH_NEED_STATE | Confirmation of HV_BATT_CH_NEED_STATE network default sent by the GD
GDGAR_MM_HEV_J3U_LatAm_P2F2 |  | Output | FID_bProtNw_TBMU_V2_4F4_B3_b2_HV_BATT_COLD_CRANK_ACK | Confirmation of HV_BATT_COLD_CRANK_ACK network default sent by the GD
GDGAR_MM_HEV_J3U_LatAm_P2F2 |  | Output | FID_bProtNw_TBMU_V2_4F4_B3_b5_ETAT_DISCONT_BATT_HT | Confirmation of ETAT_DISCONT_BATT_HT network default sent by the GD
GDGAR_MM_HEV_J3U_LatAm_P2F2 |  | Output | FID_bProtNw_TBMU_V2_4F4_B6_b7_HV_BATT_GENERATED_HEAT | Confirmation of HV_BATT_GENERATED_HEAT network default sent by the GD
GDGAR_MM_HEV_J3U_LatAm_P2F2 |  | Output | FID_bProtNw_TBMU_V2_4F4_B8_b1_DMD_CLIGNO_STOP_SVCE_TBMU | Confirmation of DMD_CLIGNO_STOP_SVCE_TBMU network default sent by the GD
GDGAR_MM_HEV_J3U_LatAm_P2F2 |  | Output | FID_bProtNw_TBMU_V2_4F4_B8_b2_DMD_ALLUMAGE_MIL_DEFAUTS_TBMU | Confirmation of DMD_ALLUMAGE_MIL_DEFAUTS_TBMU network default sent by the GD
GDGAR_MM_HEV_J3U_LatAm_P2F2 |  | Output | FID_bProtNw_TBMU_V2_4F4_B8_b3_HV_BATT_DISCONT_WARN_OPEN | Confirmation of HV_BATT_DISCONT_WARN_OPEN network default sent by the GD
GDGAR_MM_HEV_J3U_LatAm_P2F2 |  | Output | FID_bProtNw_WHEEL_INFO_116_B5_b1_RHR_Spin | Confirmation of RHR_Spin network default sent by the GD
GDGAR_MM_HEV_J3U_LatAm_P2F2 |  | Output | FID_bProtNw_WHEEL_INFO_116_B5_b3_LHR_Spin | Confirmation of LHR_Spin network default sent by the GD
GDGAR_MM_HEV_J3U_LatAm_P2F2 |  | Output | FID_bProtNw_WHEEL_INFO_116_B5_b5_RHF_Spin | Confirmation of RHF_Spin network default sent by the GD
GDGAR_MM_HEV_J3U_LatAm_P2F2 |  | Output | FID_bProtNw_WHEEL_INFO_116_B5_b7_LHF_Spin | Confirmation of LHF_Spin network default sent by the GD
GDGAR_MM_HEV_J3U_LatAm_P2F2 |  | Output | FID_bProtNw_WHEEL_SPEED_0EE_B1_b7_LHFWheelSpeed | Confirmation of LHFWheelSpeed network default sent by the GD
GDGAR_MM_HEV_J3U_LatAm_P2F2 |  | Output | FID_bProtNw_WHEEL_SPEED_0EE_B2_b2_RHFWheelSpeed | Confirmation of RHFWheelSpeed network default sent by the GD
GDGAR_MM_HEV_J3U_LatAm_P2F2 |  | Output | FID_bRcvModCmprRegBatt | Activation of a recovery mode for the compressor speed regulation (battery mode)
GDGAR_MM_HEV_J3U_LatAm_P2F2 |  | Output | FID_bRcvNoEgdGearAntExtd | FID
GDGAR_MM_HEV_J3U_LatAm_P2F2 |  | Output | FID_bRcvNoEgdGearExtd | FID
GDGAR_MM_HEV_J3U_LatAm_P2F2 |  | Output | FID_bRcvValPACCHLoop | Activation of a recovery value for the AC pressure (CHLoop function)
GDGAR_MM_HEV_J3U_LatAm_P2F2 |  | Output | FID_bRcvValSpdVehCHLoop | Activation of a recovery value for the vehicle speed (CHLoop function)
GDGAR_MM_HEV_J3U_LatAm_P2F2 |  | Output | FID_bRcvValTWaOutChilCHLoop | Activation of a recovery value for the chiller water temperature (CHLoop function)
GDGAR_MM_HEV_J3U_LatAm_P2F2 |  | Output | FID_bRcvVSCtlrConvTra_Ext | Demande reconfiguration calcul TCC XVV externe
GDGAR_MM_HEV_J3U_LatAm_P2F2 |  | Output | FID_bRcvVSCtlrConvTra_Int1 | Demande reconfiguration calcul TCC XVV interne 1
GDGAR_MM_HEV_J3U_LatAm_P2F2 |  | Output | FID_bReElSysCdnInh | Re-configuration with inhibition of eRAD conditions
GDGAR_MM_HEV_J3U_LatAm_P2F2 |  | Output | FID_bScg_BfreReq | FID SCG of BFRE relay
GDGAR_MM_HEV_J3U_LatAm_P2F2 |  | Output | FID_bScg_HiTWaPmp | FID SCG for the High Temp Water Pump
GDGAR_MM_HEV_J3U_LatAm_P2F2 |  | Output | FID_bScg_LoTWaPmp | FID of Short to GND of very low temperature water pump
GDGAR_MM_HEV_J3U_LatAm_P2F2 |  | Output | FID_bScg_RPUReq | FID to activate RPU relay ground short-circuit diagnosis
GDGAR_MM_HEV_J3U_LatAm_P2F2 |  | Output | FID_bScg_VeryLoTWaPmp | FID SCG for the Very Low Temp Water Pump
GDGAR_MM_HEV_J3U_LatAm_P2F2 |  | Output | FID_bScp_BfreReq | FID SCP of BFRE relay
GDGAR_MM_HEV_J3U_LatAm_P2F2 |  | Output | FID_bScp_HiTWaPmp | FID SCP for the High Temp Water Pump
GDGAR_MM_HEV_J3U_LatAm_P2F2 |  | Output | FID_bScp_LoTWaPmp | FID of Short to +Batt of very low temperature water pump
GDGAR_MM_HEV_J3U_LatAm_P2F2 |  | Output | FID_bScp_RPUReq | FID to activate RPU relay plus short-circuit diagnosis
GDGAR_MM_HEV_J3U_LatAm_P2F2 |  | Output | FID_bScp_VeryLoTWaPmp | FID SCP for the Very Low Temp Water Pump
GDGAR_MM_HEV_J3U_LatAm_P2F2 |  | Output | FID_bSftyModMchPwrCta | FID for safety mode for Power criteria
GDGAR_MM_HEV_J3U_LatAm_P2F2 |  | Output | FID_bShoDlyForcPwtStopReq | This flag forces the powertrain deactivation after a delay t2 (t2<t1) and with torque cancellation slope
GDGAR_MM_HEV_J3U_LatAm_P2F2 |  | Output | FID_bTHVBDft | FID of the high voltage battery temperature default
GDGAR_MM_HEV_J3U_LatAm_P2F2 |  | Output | FID_bTHVBMaxDft | FID of the maximum high voltage battery temperature default
GDGAR_MM_HEV_J3U_LatAm_P2F2 |  | Output | FID_bTHVBMinDft | FID of the minimum high voltage battery temperature default
GDGAR_MM_HEV_J3U_LatAm_P2F2 |  | Output | FID_bVeryLoT | FID to inhibit the battery loop pump
GDGAR_MM_HEV_J3U_LatAm_P2F2 |  | Output | FID_bVeryLoTAcvDft | Default in the VeryLoT circuit
GDGAR_MM_HEV_J3U_LatAm_P2F2 |  | Output | FID_bVeryLoTHVWHDft | Defaut of the VeryLoT HVWH
GDGAR_MM_HEV_J3U_LatAm_P2F2 |  | Output | FID_bVeryLoTLoTWaLoopDft | Default of the VeryLoT-LoT coupling
GDGAR_MM_HEV_J3U_LatAm_P2F2 |  | Output | FID_bVeryLoTWaPmpReq | Default of Very LoT water pump
GDGAR_MM_HEV_J3U_LatAm_P2F2 |  | Output | FID_bWaPmpHiTFullSpd | Default of HiT full stuck at full speed
GDGAR_MM_HEV_J3U_LatAm_P2F2 |  | Output | FID_bWaPmpLoTFullSpd | Default of LoT full stuck at full speed
GDGAR_MM_HEV_J3U_LatAm_P2F2 |  | Output | FID_bWaPmpVeryLoTFullSpd | Default of Very LoT full stuck at full speed
GDGAR_MM_HEV_J3U_LatAm_P2F2 |  | Output | FID_bWkuSt | Wakeup reconfiguration state to maintain ePLU On
GDGAR_MM_HEV_J3U_LatAm_P2F2 |  | Output | FID_bZEVLimMod | FID for ZEV limited mode
GDGAR_MM_HEV_J3U_LatAm_P2F2 |  | Output | IgSys_Frbd_tqIdcEstim_DbSt | Debouncing state of ENG_TRQ_ESTIM forbidden value default
GDGAR_MM_HEV_J3U_LatAm_P2F2 |  | Output | IgSys_Invld_tqIdcEstim_DbSt | Debouncing state of ENG_TRQ_ESTIM invalid value default
GDGAR_MM_HEV_J3U_LatAm_P2F2 |  | Output | LAmEng_Invld_nTarIdl_DbSt | Debouncing state of CNS_REGUL_RALENTI invalid value default
GDGAR_MM_HEV_J3U_LatAm_P2F2 |  | Output | LAmEng_Invld_pAirExtMes_DbSt | Debouncing state of PRESSION_ATMO invalid value default
GDGAR_MM_HEV_J3U_LatAm_P2F2 |  | Output | LamEng_Invld_tDsThrMes_DbSt | Debouncing state of TEMP_AIR_MOT invalid value default
GDGAR_MM_HEV_J3U_LatAm_P2F2 |  | Output | LAmEng_Invld_tqCkEngReal_DbSt | Debouncing state of COUPLE_REEL invalid value default
GDGAR_MM_HEV_J3U_LatAm_P2F2 |  | Output | LAmEng_Invld_tqEfcEngCurMin_DbSt | Debouncing state of MIN_IMMED_ENG_TORQ_CAP invalid value default
GDGAR_MM_HEV_J3U_LatAm_P2F2 |  | Output | LAmEng_Invld_tqSumLossCmp_DbSt | Debouncing state of COUPLE_RESISTANT invalid value default
GDGAR_MM_HEV_J3U_LatAm_P2F2 |  | Output | PrimElSys_Frbd_iInvtr_526_DbSt | Debouncing state of PEM_HV_CURRENT forbidden value default
GDGAR_MM_HEV_J3U_LatAm_P2F2 |  | Output | PrimElSys_Frbd_nPrimMchEstim_DbSt | Debouncing state of PEM_SPEED forbidden value default
GDGAR_MM_HEV_J3U_LatAm_P2F2 |  | Output | PrimElSys_Frbd_pwrElEstim_DbSt | Debouncing state of PEM_ESTIM_ELEC_POWER forbidden value default
GDGAR_MM_HEV_J3U_LatAm_P2F2 |  | Output | PrimElSys_Frbd_stIntlockLineSt_DbSt | Debouncing state of PEM_INTERLOCK_STATE forbidden value default
GDGAR_MM_HEV_J3U_LatAm_P2F2 |  | Output | PrimElSys_Frbd_stPrimMch_DbSt | Debouncing state of PEM_CTL_MODE forbidden value default
GDGAR_MM_HEV_J3U_LatAm_P2F2 |  | Output | PrimElSys_Frbd_uInvtr_DbSt | Debouncing state of PEM_HV_VOLTAGE_HD forbidden value default
GDGAR_MM_HEV_J3U_LatAm_P2F2 |  | Output | PrimElSys_Invld_iInvtr_526_DbSt | Debouncing state of PEM_HV_CURRENT invalid value default
GDGAR_MM_HEV_J3U_LatAm_P2F2 |  | Output | PrimElSys_Invld_nPrimMchEstim_DbSt | Debouncing state of PEM_SPEED invalid value default
GDGAR_MM_HEV_J3U_LatAm_P2F2 |  | Output | PrimElSys_Invld_pwrElEstim_DbSt | Debouncing state of PEM_ESTIM_ELEC_POWER invalid value default
GDGAR_MM_HEV_J3U_LatAm_P2F2 |  | Output | PrimElSys_Invld_stIntlockLineSt_DbSt | Debouncing state of PEM_INTERLOCK_STATE invalid value default
GDGAR_MM_HEV_J3U_LatAm_P2F2 |  | Output | PrimElSys_Invld_tPrimInvtr_DbSt | Debouncing state of PEM_INVERTER_TEMP invalid value default
GDGAR_MM_HEV_J3U_LatAm_P2F2 |  | Output | PrimElSys_Invld_tPrimMch_DbSt | Debouncing state of PEM_STATOR_TEMP invalid value default
GDGAR_MM_HEV_J3U_LatAm_P2F2 |  | Output | PrimElSys_Invld_tqPrimMchEstim_DbSt | Debouncing state of PEM_ESTIM_TRQ invalid value default
GDGAR_MM_HEV_J3U_LatAm_P2F2 |  | Output | PrimElSys_Invld_tqPrimMchMaxAbs_DbSt | Debouncing state of PEM_MAX_TRQ_NO_HV_LIMIT invalid value default
GDGAR_MM_HEV_J3U_LatAm_P2F2 |  | Output | PrimElSys_Invld_tqPrimMchMaxNom_DbSt | Debouncing state of PEM_NOM_MAX_TRQ invalid value default
GDGAR_MM_HEV_J3U_LatAm_P2F2 |  | Output | PrimElSys_Invld_tqPrimMchMaxPeak_DbSt | Debouncing state of PEM_PEAK_MAX_TRQ invalid value default
GDGAR_MM_HEV_J3U_LatAm_P2F2 |  | Output | PrimElSys_Invld_tqPrimMchMinAbs_DbSt | Debouncing state of PEM_MIN_TRQ_NO_HV_LIMIT invalid value default
GDGAR_MM_HEV_J3U_LatAm_P2F2 |  | Output | PrimElSys_Invld_tqPrimMchMinNom_DbSt | Debouncing state of PEM_NOM_MIN_TRQ invalid value default
GDGAR_MM_HEV_J3U_LatAm_P2F2 |  | Output | PrimElSys_Invld_tqPrimMchMinPeak_DbSt | Debouncing state of PEM_PEAK_MIN_TRQ invalid value default
GDGAR_MM_HEV_J3U_LatAm_P2F2 |  | Output | PrimElSys_Invld_uInvtr_DbSt | Debouncing state of PEM_HV_VOLTAGE_HD invalid value default
GDGAR_MM_HEV_J3U_LatAm_P2F2 |  | Output | ThProt_Frbd_rSpdFanReq_DbSt | Debouncing state of FAN_SPEED_ENG_REQ forbidden value default
GDGAR_MM_HEV_J3U_LatAm_P2F2 |  | Output | ThProt_Invld_rOpFSFReq_DbSt | Debouncing state of AGS_NEED_ENG_REQ invalid value default
GDGAR_MM_HEV_J3U_LatAm_P2F2 |  | Output | ThProt_Invld_rSpdFanReq_DbSt | Debouncing state of FAN_SPEED_ENG_REQ invalid value default
GDGAR_MM_HEV_J3U_LatAm_P2F2 |  | Output | ThProt_Invld_tCoRegReq_DbSt | Debouncing state of TEMP_REGUL_EAU_MOT invalid value default
GDGAR_MM_HEV_J3U_LatAm_P2F2 |  | Output | TqEst_Frbd_tqIdcEstim_DbSt | Debouncing state of AVRG_TRQ_ESTIM forbidden value default
GDGAR_MM_HEV_J3U_LatAm_P2F2 |  | Output | TqEst_Invld_tqIdcEstim_DbSt | Debouncing state of AVRG_TRQ_ESTIM invalid value default
GDGAR_MM_HEV_J3U_LatAm_P2F2 |  | Output | Tra_Frbd_noEgdGearEDCTCAN_DbSt | Debouncing state of RAP_BV_ENGAGE_RED forbidden value default
GDGAR_MM_HEV_J3U_LatAm_P2F2 |  | Output | Tra_Frbd_noTarGearEDCTCAN_DbSt | Debouncing state of RAP_CIBLE_FINAL_RED forbidden value default
GDGAR_MM_HEV_J3U_LatAm_P2F2 |  | Output | Tra_Frbd_nPrimShaft_DbSt | Debouncing state of GBX_INPUT_SPD forbidden value default
GDGAR_MM_HEV_J3U_LatAm_P2F2 |  | Output | Tra_Frbd_nPrimShaft1_DbSt | Debouncing state of GBX_RPIM_SHAFT1_SPD forbidden value default
GDGAR_MM_HEV_J3U_LatAm_P2F2 |  | Output | Tra_Frbd_nPrimShaft2_DbSt | Debouncing state of GBX_RPIM_SHAFT2_SPD forbidden value default
GDGAR_MM_HEV_J3U_LatAm_P2F2 |  | Output | Tra_Frbd_rEgdGearExtd_DbSt | Debouncing state of GBX_CONTINUOUS_TRQ_RATIO forbidden value default
GDGAR_MM_HEV_J3U_LatAm_P2F2 |  | Output | Tra_Frbd_stCluIS_DbSt | Debouncing state of CLUTCH_STAT forbidden value default
GDGAR_MM_HEV_J3U_LatAm_P2F2 |  | Output | Tra_Frbd_stEDCTDft_DbSt | Debouncing state of EDCT_FAILURE_STATE forbidden value default
GDGAR_MM_HEV_J3U_LatAm_P2F2 |  | Output | Tra_Frbd_stGBxAcv_DbSt | Debouncing state of EAGB_DRIVE_STATE forbidden value default
GDGAR_MM_HEV_J3U_LatAm_P2F2 |  | Output | Tra_Frbd_tClu0Estim_DbSt | Debouncing state of SSC_TEMP forbidden value default
GDGAR_MM_HEV_J3U_LatAm_P2F2 |  | Output | Tra_Frbd_tClu1Estim_DbSt | Debouncing state of GBX_K1_TEMP forbidden value default
GDGAR_MM_HEV_J3U_LatAm_P2F2 |  | Output | Tra_Frbd_tClu2Estim_DbSt | Debouncing state of GBX_K2_TEMP forbidden value default
GDGAR_MM_HEV_J3U_LatAm_P2F2 |  | Output | Tra_Frbd_tqClu0Estim_DbSt | Debouncing state of SSC_TRQ_ESTIM forbidden value default
GDGAR_MM_HEV_J3U_LatAm_P2F2 |  | Output | Tra_Frbd_tqClu0Max_DbSt | Debouncing state of MAX_SSC_TRQ forbidden value default
GDGAR_MM_HEV_J3U_LatAm_P2F2 |  | Output | Tra_Frbd_tqClu0Min_DbSt | Debouncing state of MIN_SSC_TRQ forbidden value default
GDGAR_MM_HEV_J3U_LatAm_P2F2 |  | Output | Tra_Frbd_tqClu1Estim_DbSt | Debouncing state of GBX_K2_TRQ_ESTIM forbidden value default
GDGAR_MM_HEV_J3U_LatAm_P2F2 |  | Output | Tra_Frbd_tqClu2Estim_DbSt | Debouncing state of GBX_K1_TRQ_ESTIM forbidden value default
GDGAR_MM_HEV_J3U_LatAm_P2F2 |  | Output | Tra_Invld_nPrimShaft_DbSt | Debouncing state of GBX_INPUT_SPD invalid value default
GDGAR_MM_HEV_J3U_LatAm_P2F2 |  | Output | Tra_Invld_nPrimShaft1_DbSt | Debouncing state of GBX_RPIM_SHAFT1_SPD invalid value default
GDGAR_MM_HEV_J3U_LatAm_P2F2 |  | Output | Tra_Invld_nPrimShaft2_DbSt | Debouncing state of GBX_RPIM_SHAFT2_SPD invalid value default
GDGAR_MM_HEV_J3U_LatAm_P2F2 |  | Output | Tra_Invld_rEgdGearExtd_DbSt | Debouncing state of GBX_CONTINUOUS_TRQ_RATIO invalid value default
GDGAR_MM_HEV_J3U_LatAm_P2F2 |  | Output | Tra_Invld_tClu0Estim_DbSt | Debouncing state of SSC_TEMP invalid value default
GDGAR_MM_HEV_J3U_LatAm_P2F2 |  | Output | Tra_Invld_tClu1Estim_DbSt | Debouncing state of GBX_K1_TEMP invalid value default
GDGAR_MM_HEV_J3U_LatAm_P2F2 |  | Output | Tra_Invld_tClu2Estim_DbSt | Debouncing state of GBX_K2_TEMP invalid value default
GDGAR_MM_HEV_J3U_LatAm_P2F2 |  | Output | Tra_Invld_tqClu0Estim_DbSt | Debouncing state of SSC_TRQ_ESTIM invalid value default
GDGAR_MM_HEV_J3U_LatAm_P2F2 |  | Output | Tra_Invld_tqClu0Max_DbSt | Debouncing state of MAX_SSC_TRQ invalid value default
GDGAR_MM_HEV_J3U_LatAm_P2F2 |  | Output | Tra_Invld_tqClu0Min_DbSt | Debouncing state of MIN_SSC_TRQ invalid value default
GDGAR_MM_HEV_J3U_LatAm_P2F2 |  | Output | Tra_Invld_tqClu1Estim_DbSt | Debouncing state of GBX_K2_TRQ_ESTIM invalid value default
GDGAR_MM_HEV_J3U_LatAm_P2F2 |  | Output | Tra_Invld_tqClu2Estim_DbSt | Debouncing state of GBX_K1_TRQ_ESTIM invalid value default
GDGAR_MM_HEV_J3U_LatAm_P2F2 |  | Output | Tra_Invld_tqGBxMax_DbSt | Debouncing state of GBX_INPUT_MAX_TRQ invalid value default
GDGAR_MM_HEV_J3U_LatAm_P2F2 |  | Output | Tra_Invld_tqGBxMin_DbSt | Debouncing state of GBX_INPUT_MIN_TRQ invalid value default

## Dictionary
Shareable calibration | Non volatile data object | SSTG label | Description | Unit | Dimension | States | Functional Min | Functional Max | Functional Resolution | Initialisation on value | SW Resolution | SW Min | SW Max | SW Type | Conversion | SW Data Type requirement | Interfaces input - output of the MM | Comments DTG 19.4
No | No | AC_bAcvCCE | Compressor synthesis | - | 1x1 | 0=not_activated 1=activated | 0 | 1 | 1 | 0 | 1 | 0 | 1 | Boolean | Phys = Num* (1) |  | -
No | No | AC_bAcvCCE_vldLIN_C | Bypass value of CMD_ACTIV_CPR_ELEC parameter | - | 1x1 | 0=No_control_request 1=Control_request | 0 | 1 | 1 | 0 | 1 | 0 | 1 | Boolean | Phys = Num* (1) |  | -
No | No | AC_bAcvCCEIni_C | Initial value of CMD_ACTIV_CPR_ELEC parameter | - | 1x1 | - | 0 | 1 | 1 | 0 | 1 | 0 | 1 | Boolean | Phys = Num* (1) |  | -
No | No | AccP_rAccP | Accelerator pedal position | % | 1x1 | - | 0 | 100 | 1/128 | 0 | 0.0078125 | 0 | 12800 | UInt16 | Phys = Num* (1/128) |  | Real32
No | No | AccP_rAccP_CptProc | Process counter for accelerator pedal information | - | 1x1 | - | 0 | 255 | 1 | 0 | 1 | 0 | 255 | UInt8 | Phys = Num* (1) |  | Real32
No | No | AccP_rAccPFctMon | Breaking down percentage of secured pedal for stucked pedal default | % | 1x1 | - | 0 | 100 | 1/100 | 0 | 0.01 | 0 | 10000 | UInt16 | Phys = Num* (1/100) |  | Real32
No | No | AccP_rAccPSens1 | Breaking down percentage of pedal pin 1 | % | 1x1 | - | 0 | 100 | 1/100 | 0 | 0.01 | 0 | 10000 | UInt16 | Phys = Num* (1/100) |  | Real32
No | No | AccP_rAccPSens2 | Breaking down percentage of pedal pin 2 | % | 1x1 | - | 0 | 100 | 1/100 | 0 | 0.01 | 0 | 10000 | UInt16 | Phys = Num* (1/100) |  | Real32
No | No | AccP_rAccPUnFil | Unfiltered accelerator pedal position | % | 1x1 | - | 0 | 100 | 1/128 | 0 | 0.0078125 | 0 | 12800 | UInt16 | Phys = Num* (1/128) |  | Real32
No | No | AccP_rGrdAccPUnFil | Unfiltered accelerator pedal position gradient | % | 1x1 | - | -100 | 100 | 1/128 | 0 | 0.0078125 | -12800 | 12800 | SInt16 | Phys = Num* (1/128) |  | Real32
No | No | AccPEM_rAccP | P334 Acceleration pedal position | % | 1x1 | - | 0 | 100 | 1/2 | 0 | 0.5 | 0 | 200 | UInt8 | Phys = Num* (1/2) |  | Real32
No | No | AccPEM_rAccPCplm | Validity control value for AccPEM_rAccP safety check | - | 1x1 | - | 0 | 255 | 1 | 0 | 1 | 0 | 255 | UInt8 | Phys = Num* (1) |  | Real32
No | No | AccPStuck_stDgoBosHi | Diagnosis result flag (historical nominal PSA diagnosis) | - | 1x1 | 2=Defect_not_detected 3=Defect_detected 32=Diag_condition_not_satisfied | 2 | 32 | 1 | 2 | 1 | 2 | 32 | UInt8 | Phys = Num* (1) |  | -
No | No | AccPStuck_stDgoBosLo | Diagnosis result flag for the second diagnosis | - | 1x1 | 2=Defect_not_detected 3=Defect_detected 32=Diag_condition_not_satisfied | 2 | 32 | 1 | 2 | 1 | 2 | 32 | UInt8 | Phys = Num* (1) |  | -
No | No | Afts_bAcvFSF | Activation bypass de consigne test Module entree d'air pilote (MEAP) | - | 1x1 | 0=No_request 1=Request | 0 | 1 | 1 | 0 | 1 | 0 | 1 | Boolean | Phys = Num* (1) |  | Boolean
No | No | Afts_bAcvInhSfty2 | Safety 2 inhibition forced request | - | 1x1 | 0=Inhibition_safety_2_forced_request_deactivated 1=Inhibition_safety_2_forced_request_activated | 0 | 1 | 1 | 0 | 1 | 0 | 1 | Boolean | Phys = Num* (1) |  | Boolean
No | No | Afts_bAcvModAfts | Afersale mode activation flow | - | 1x1 | 0=Disable 1=Enable | 0 | 1 | 1 | 0 | 1 | 0 | 1 | Boolean | Phys = Num* (1) |  | Boolean
No | No | Afts_bCmdTestMEAP | Demande d'activation du test Module entree d'air pilote (MEAP) | - | 1x1 | 0=Pas_de_demande_de_test 1=Demande_de_test | 0 | 1 | 1 | 0 | 1 | 0 | 1 | Boolean | Phys = Num* (1) |  | Boolean
No | No | Afts_bDiagToolReq | Requete d'un outil diagnostic StartCom (ligne K) StartDiagnosticSession (Keyword 2000) ou toute requete UDS (protocole UDS) | - | 1x1 | 0=Pas_de_requete_d_outil_de_diagnostic 1=Requete_en_cours_d_outil_de_diagnostic | 0 | 1 | 1 | 0 | 1 | 0 | 1 | Boolean | Phys = Num* (1) |  | Boolean
No | No | Afts_bPrgTestMEAP | Statut de progression du test Module entree d'air pilote (MEAP) | - | 1x1 | 0=Pas_d_action 1=Test_en_cours | 0 | 1 | 1 | 0 | 1 | 0 | 1 | Boolean | Phys = Num* (1) |  | Boolean
No | No | Afts_bPwrRlyHldReq | Power relay hold request | - | 1x1 | 0=No_request 1=Request | 0 | 1 | 1 | 0 | 1 | 0 | 1 | Boolean | Phys = Num* (1) |  | Boolean
No | No | Afts_stRsltTestMEAP | Resultat du test Module entree d'air pilote (MEAP) | - | 1x1 | - | 0 | 65535 | 1 | 0 | 1 | 0 | 65535 | UInt16 | Phys = Num* (1) |  | UInt16
No | No | Basic_ECU_State | Basic_ECU_State | - | 1x1 | 0=Off 1=Initialization 2=Run 3=Shutdown 4=Sleep | 0 | 4 | 1 | 0 | 1 | 0 | 4 | UInt8 | Phys = Num* (1) |  | -
No | No | BCM_COMMAND_0FA_B1_b3_BrakePedalSwitchNOSts | BrakePedalSwitchNOSts parameter exchanged on CAN network | - | 1x1 | 0=Not_Active 1=Active | 0 | 1 | 1 | 0 | 1 | 0 | 1 | Boolean | Phys = Num* (1) |  | Boolean
No | No | BCM_COMMAND_0FA_B1_b7_OperationalModeSts | OperationalModeSts parameter exchanged on CAN network | - | 1x1 | 0=Initialization 1=Ignition_Off_WithoutKey 2=Ignition_Off 3=Ignition_Acc 4=Ignition_On 5=Ignition_Pre_Start 6=Ignition_Start 7=Ignition_Cranking 8=Ignition_On_EngOn 9=Ignition_Pre_Acc 10=Ignition_Pre_Off 11=Automatic_Cranking 12=Automatic_Stop 13=Key_Authenticated 14=Not_Used 15=SNA | 0 | 15 | 1 | 0 | 1 | 0 | 15 | UInt8 | Phys = Num* (1) |  | UInt8
No | No | BCM_COMMAND_0FA_B2_b2_BrakePedalSwitchNOFailSts | BrakePedalSwitchNOFailSts parameter exchanged on CAN network | - | 1x1 | 0=Fail_Not_Present 1=Fail_Present | 0 | 1 | 1 | 0 | 1 | 0 | 1 | Boolean | Phys = Num* (1) |  | Boolean
No | No | BCM_COMMAND_0FA_B5_b6_MessageCounter_BC | MessageCounter_BC parameter exchanged on CAN network | - | 1x1 | - | 0 | 15 | 1 | 0 | 1 | 0 | 15 | UInt8 | Phys = Num* (1) |  | -
No | No | BCM_COMMAND_0FA_B7_b2_PaddleShiftRequest | PaddleShiftRequest parameter exchanged on CAN network | - | 1x1 | 0=PS_OFF 1=PS_RIGHT 2=PS_LEFT 3=PS_BOTH 7=SNA | 0 | 7 | 1 | 0 | 1 | 0 | 7 | UInt8 | Phys = Num* (1) |  | UInt8
No | No | BCM_COMMAND_0FA_B8_b7_CRC_BC | CRC_BC parameter exchanged on CAN network | - | 1x1 | - | 0 | 255 | 1 | 0 | 1 | 0 | 255 | UInt8 | Phys = Num* (1) |  | -
No | No | BODY2_384_B1_b3_CmdIgnSts | CmdIgnSts parameter exchanged on CAN network | - | 1x1 | 0=Initialization 1=IGN_LK 3=ACC 4=RUN 5=START 7=SNA | 0 | 7 | 1 | 0 | 1 | 0 | 7 | UInt8 | Phys = Num* (1) |  | UInt8
No | No | BRAKE1_101_B1_b1_VehicleSpeedVSOSig | VehicleSpeedVSOSig parameter exchanged on CAN network | - | 1x1 | - | 0 | 8191 | 1 | 0 | 1 | 0 | 8191 | UInt16 | Phys = Num* (1) |  | UInt16
No | No | BRAKE1_101_B3_b3_MasterCylinderPressure | MasterCylinderPressure parameter exchanged on CAN network | - | 1x1 | - | 0 | 1023 | 1 | 1023 | 1 | 0 | 1023 | UInt16 | Phys = Num* (1) |  | UInt16
No | No | BRAKE1_101_B7_b3_MessageCounter_B1 | MessageCounter_B1 parameter exchanged on CAN network | - | 1x1 | - | 0 | 15 | 1 | 0 | 1 | 0 | 15 | UInt8 | Phys = Num* (1) |  | -
No | No | BRAKE1_101_B8_b7_CRC_B1 | CRC_B1 parameter exchanged on CAN network | - | 1x1 | - | 0 | 255 | 1 | 0 | 1 | 0 | 255 | UInt8 | Phys = Num* (1) |  | -
No | No | BV_149_B5_b7_GBX_INPUT_MAX_TRQ | GBX_INPUT_MAX_TRQ parameter exchanged on CAN network | - | 1x1 | - | 0 | 65535 | 1 | 0 | 1 | 0 | 65535 | UInt16 | Phys = Num* (1) |  | UInt16
No | No | BV_149_B6_b5_GBX_INPUT_MIN_TRQ | GBX_INPUT_MIN_TRQ parameter exchanged on CAN network | - | 1x1 | - | 0 | 65535 | 1 | 512 | 1 | 0 | 65535 | UInt16 | Phys = Num* (1) |  | UInt16
No | No | BV_149_B7_b3_MAX_SSC_TRQ | MAX_SSC_TRQ parameter exchanged on CAN network | - | 1x1 | - | 0 | 1023 | 1 | 800 | 1 | 0 | 1023 | UInt16 | Phys = Num* (1) |  | UInt16
No | No | BV_189_B1_b3_CPT_PROCESS_4B_189 | CPT_PROCESS_4B_189 parameter exchanged on CAN network | - | 1x1 | - | 0 | 15 | 1 | 0 | 1 | 0 | 15 | UInt8 | Phys = Num* (1) |  | -
No | No | BV_189_B1_b7_CHKSUM_TRAME_4B_189 | CHKSUM_TRAME_4B_189 parameter exchanged on CAN network | - | 1x1 | - | 0 | 15 | 1 | 0 | 1 | 0 | 15 | UInt8 | Phys = Num* (1) |  | -
No | No | BV_189_B2_b7_SSC_TRQ_ESTIM | SSC_TRQ_ESTIM parameter exchanged on CAN network | - | 1x1 | - | 0 | 1023 | 1 | 0 | 1 | 0 | 1023 | UInt16 | Phys = Num* (1) |  | UInt16
No | No | BV_189_B3_b5_GBX_AUTH_GEARS_2 | GBX_AUTH_GEARS_2 parameter exchanged on CAN network | - | 1x1 | - | 0 | 1023 | 1 | 0 | 1 | 0 | 1023 | UInt16 | Phys = Num* (1) |  | UInt16
No | No | BV_189_B4_b3_MIN_SSC_TRQ | MIN_SSC_TRQ parameter exchanged on CAN network | - | 1x1 | - | 0 | 1023 | 1 | 0 | 1 | 0 | 1023 | UInt16 | Phys = Num* (1) |  | UInt16
No | No | BV_189_B5_b1_SSC_TEMP | SSC_TEMP parameter exchanged on CAN network | - | 1x1 | - | 0 | 511 | 1 | 40 | 1 | 0 | 511 | UInt16 | Phys = Num* (1) |  | UInt16
No | No | BV_189_B7_b1_CLUTCH_STAT | CLUTCH_STAT parameter exchanged on CAN network | - | 1x1 | 0=OPEN 1=SLIP 2=CLOSE 3=Reserved_3 | 0 | 3 | 1 | 0 | 1 | 0 | 3 | UInt8 | Phys = Num* (1) |  | UInt8
No | No | BV_189_B8_b7_GBX_K0_STATE | GBX_K0_STATE parameter exchanged on CAN network | - | 1x1 | 0=Open 1=Slip 2=Close 3=Microslipping | 0 | 3 | 1 | 0 | 1 | 0 | 3 | UInt8 | Phys = Num* (1) |  | UInt8
No | No | BV_1A9_B1_b3_CPT_PROCESS_4B_1A9 | CPT_PROCESS_4B_1A9 parameter exchanged on CAN network | - | 1x1 | - | 0 | 15 | 1 | 0 | 1 | 0 | 15 | UInt8 | Phys = Num* (1) |  | -
No | No | BV_1A9_B1_b7_CHKSUM_TRAME_4B_1A9 | CHKSUM_TRAME_4B_1A9 parameter exchanged on CAN network | - | 1x1 | - | 0 | 15 | 1 | 0 | 1 | 0 | 15 | UInt8 | Phys = Num* (1) |  | -
No | No | BV_1A9_B2_b7_GBX_K1_TRQ_ESTIM | GBX_K1_TRQ_ESTIM parameter exchanged on CAN network | - | 1x1 | - | 0 | 1023 | 1 | 0 | 1 | 0 | 1023 | UInt16 | Phys = Num* (1) |  | UInt16
No | No | BV_1A9_B3_b5_GBX_K1_TEMP | GBX_K1_TEMP parameter exchanged on CAN network | - | 1x1 | - | 0 | 511 | 1 | 40 | 1 | 0 | 511 | UInt16 | Phys = Num* (1) |  | UInt16
No | No | BV_1A9_B4_b4_GBX_K2_TRQ_ESTIM | GBX_K2_TRQ_ESTIM parameter exchanged on CAN network | - | 1x1 | - | 0 | 1023 | 1 | 0 | 1 | 0 | 1023 | UInt16 | Phys = Num* (1) |  | UInt16
No | No | BV_1A9_B5_b2_GBX_K2_TEMP | GBX_K2_TEMP parameter exchanged on CAN network | - | 1x1 | - | 0 | 511 | 1 | 40 | 1 | 0 | 511 | UInt16 | Phys = Num* (1) |  | UInt16
No | No | BV_1C9_B2_b7_GBX_PRIM_SHAFT1_SPD | GBX_PRIM_SHAFT1_SPD parameter exchanged on CAN network | - | 1x1 | - | 0 | 16383 | 1 | 0 | 1 | 0 | 16383 | UInt16 | Phys = Num* (1) |  | UInt16
No | No | BV_1C9_B3_b1_GBX_PRIM_SHAFT2_SPD | GBX_PRIM_SHAFT2_SPD parameter exchanged on CAN network | - | 1x1 | - | 0 | 16383 | 1 | 0 | 1 | 0 | 16383 | UInt16 | Phys = Num* (1) |  | UInt16
No | No | CHLoop_bAcvCmprReq | Request to activate the compressor | - | 1x1 | 0=No_control_request 1=Control_request | 0 | 1 | 1 | 0 | 1 | 0 | 1 | Boolean | Phys = Num* (1) |  | Boolean
No | No | CHLoop_nCmprSp | Setpoint of compressor speed | RPM | 1x1 | - | 0 | 12700 | 50 | 0 | 50 | 0 | 254 | UInt8 | Phys = Num* (50) |  | Real32
No | No | CMD_ACTIV_CPR_ELEC | CMD_ACTIV_CPR_ELEC parameter sent on LIN network | - | 1x1 | - | 0 | 1 | 1 | 0 | 1 | 0 | 1 | Boolean | Phys = Num* (1) |  | -
No | No | Cmd_bScg_RlyC | Hardware diagnostic CCA Relay CC- | - | 1x1 | 0=OK_pas_de_defaut 1=NOK_defaut | 0 | 1 | 1 | 0 | 1 | 0 | 1 | Boolean | Phys = Num* (1) |  | Boolean
No | No | Cmd_bScp_RlyC | Hardware diagnostic CCA Relay CC+ | - | 1x1 | 0=OK_pas_de_Defaut 1=NOK_Defaut | 0 | 1 | 1 | 0 | 1 | 0 | 1 | Boolean | Phys = Num* (1) |  | Boolean
No | No | CMD_CTP_EAU_BT | CMD_CTP_EAU_BT parameter sent on LIN network | - | 1x1 | - | 0 | 127 | 1 | 0 | 1 | 0 | 127 | UInt8 | Phys = Num* (1) |  | -
No | No | CMD_PWR_LIM_CPR_ELEC | CMD_PWR_LIM_CPR_ELEC parameter sent on LIN network | - | 1x1 | - | 0 | 255 | 1 | 0 | 1 | 0 | 255 | UInt8 | Phys = Num* (1) |  | -
No | No | CMD_PWR_LIM_HVWH | CMD_PWR_LIM_HVWH parameter sent on LIN network | - | 1x1 | - | 0 | 127 | 1 | 0 | 1 | 0 | 127 | UInt8 | Phys = Num* (1) |  | -
No | No | CMD_REGIME_CPR_ELEC | CMD_REGIME_CPR_ELEC parameter sent on LIN network | - | 1x1 | - | 0 | 255 | 1 | 0 | 1 | 0 | 255 | UInt8 | Phys = Num* (1) |  | -
No | No | CMM_126_B1_b3_CPT_PROCESS_4B_126 | CPT_PROCESS_4B_126 parameter exchanged on CAN network | - | 1x1 | - | 0 | 15 | 1 | 0 | 1 | 0 | 15 | UInt8 | Phys = Num* (1) |  | -
No | No | CMM_126_B1_b7_CHKSUM_FRAME_4B_126 | CHKSUM_FRAME_4B_126 parameter exchanged on CAN network | - | 1x1 | - | 0 | 15 | 1 | 0 | 1 | 0 | 15 | UInt8 | Phys = Num* (1) |  | -
No | No | CMM_126_B3_b1_RAW_ANTICIP_INP_SHAFT_TRQ_REQ | RAW_ANTICIP_INP_SHAFT_TRQ_REQ parameter exchanged on CAN network | - | 1x1 | - | 0 | 65535 | 1 | 0 | 1 | 0 | 65535 | UInt16 | Phys = Num* (1) |  | UInt16
No | No | CMM_126_B3_b4_POS_LEV_VALIDE | POS_LEV_VALIDE parameter exchanged on CAN network | - | 1x1 | 0=P 1=R 2=N 3=D 4=Reserved_4 5=unavailable 6=Reserved_6 7=Reserved_7 255=Reserve_255 | 0 | 7 | 1 | 5 | 1 | 0 | 7 | UInt8 | Phys = Num* (1) |  | UInt8
No | No | CMM_126_B5_b5_PWT_INPUT_SHAFT_TORQUE_LOAD | PWT_INPUT_SHAFT_TORQUE_LOAD parameter exchanged on CAN network | - | 1x1 | 0=unloaded 1=loaded 255=Reserve_255 | 0 | 1 | 1 | 0 | 1 | 0 | 1 | Boolean | Phys = Num* (1) |  | Boolean
No | No | CMM_126_B7_b4_DCT_PARK_REQUEST | DCT_PARK_REQUEST parameter exchanged on CAN network | - | 1x1 | 0=Disarm 1=Arm 2=Hold 3=Override | 0 | 3 | 1 | 1 | 1 | 0 | 3 | UInt8 | Phys = Num* (1) |  | UInt8
No | No | CMM_128_B1_b3_CPT_PROCESS_4B_128 | CPT_PROCESS_4B_128 parameter exchanged on CAN network | - | 1x1 | - | 0 | 15 | 1 | 0 | 1 | 0 | 15 | UInt8 | Phys = Num* (1) |  | -
No | No | CMM_128_B1_b7_CHKSUM_TRAME_4B_128 | CHKSUM_TRAME_4B_128 parameter exchanged on CAN network | - | 1x1 | - | 0 | 15 | 1 | 0 | 1 | 0 | 15 | UInt8 | Phys = Num* (1) |  | -
No | No | CMM_128_B4_b3_GBX_ANT_INP_TRQ_REQ_TRG_GEAR | GBX_ANT_INP_TRQ_REQ_TRG_GEAR parameter exchanged on CAN network | - | 1x1 | - | 0 | 65535 | 1 | 0 | 1 | 0 | 65535 | UInt16 | Phys = Num* (1) |  | UInt16
No | No | CMM_128_B5_b1_SSC_TRQ_REQ | SSC_TRQ_REQ parameter exchanged on CAN network | - | 1x1 | - | 0 | 1023 | 1 | 190 | 1 | 0 | 1023 | UInt16 | Phys = Num* (1) |  | UInt16
No | No | CMM_128_B7_b7_ENGINE_ESTIM_TRQ | ENGINE_ESTIM_TRQ parameter exchanged on CAN network | - | 1x1 | - | 0 | 1023 | 1 | 200 | 1 | 0 | 1023 | UInt16 | Phys = Num* (1) |  | UInt16
No | No | CMM_128_B8_b3_GBX_GEAR_REQ_2 | GBX_GEAR_REQ_2 parameter exchanged on CAN network | - | 1x1 | - | 0 | 15 | 1 | 10 | 1 | 0 | 15 | UInt8 | Phys = Num* (1) |  | UInt8
No | No | CMM_128_B8_b5_GBX_GEAR_SHIFT_PERF_REQ_2 | GBX_GEAR_SHIFT_PERF_REQ_2 parameter exchanged on CAN network | - | 1x1 | - | 0 | 3 | 1 | 0 | 1 | 0 | 3 | UInt8 | Phys = Num* (1) |  | UInt8
No | No | CMM_148_B3_b5_GBX_INPUT_TRQ_RATE | GBX_INPUT_TRQ_RATE parameter exchanged on CAN network | - | 1x1 | - | 0 | 65535 | 1 | 0 | 1 | 0 | 65535 | UInt16 | Phys = Num* (1) |  | UInt16
No | No | CMM_148_B6_b7_ENGINE_MAX_TRQ_CUR_SPD | ENGINE_MAX_TRQ_CUR_SPD parameter exchanged on CAN network | - | 1x1 | - | 0 | 511 | 1 | 435 | 1 | 0 | 511 | UInt16 | Phys = Num* (1) |  | UInt16
No | No | CMM_148_B7_b6_ENGINE_MIN_TRQ_CUR_SPD | ENGINE_MIN_TRQ_CUR_SPD parameter exchanged on CAN network | - | 1x1 | - | 0 | 127 | 1 | 0 | 1 | 0 | 127 | UInt8 | Phys = Num* (1) |  | UInt8
No | No | CMM_1A8_B1_b7_VITESSE_VEHICULE_ROUES | VITESSE_VEHICULE_ROUES parameter exchanged on CAN network | - | 1x1 | - | 0 | 65535 | 1 | 65535 | 1 | 0 | 65535 | UInt16 | Phys = Num* (1) |  | UInt16
No | No | CMM_1A8_B3_b7_REVEIL_PRINCIPAL | REVEIL_PRINCIPAL parameter exchanged on CAN network | - | 1x1 | 0=Invalid_RCD 1=No_main_wake_up_request 2=Main_wake_up_request 3=Not_valid | 0 | 3 | 1 | 0 | 1 | 0 | 3 | UInt8 | Phys = Num* (1) |  | UInt8
No | No | CMM_1A8_B4_b0_DIAG_MUX_ON_PWT | DIAG_MUX_ON_PWT parameter exchanged on CAN network | - | 1x1 | 0=No_communication_diagnostic 1=Communication_diagnostic_on | 0 | 1 | 1 | 0 | 1 | 0 | 1 | Boolean | Phys = Num* (1) |  | Boolean
No | No | CMM_1A8_B4_b6_ETAT_PRINCIP_SEV | ETAT_PRINCIP_SEV parameter exchanged on CAN network | - | 1x1 | 0=Stop 1=Contact 2=Start 3=Reserved_3 | 0 | 3 | 1 | 0 | 1 | 0 | 3 | UInt8 | Phys = Num* (1) |  | UInt8
No | No | CMM_1A8_B5_b3_MODE_EPS_REQUEST | MODE_EPS_REQUEST parameter exchanged on CAN network | - | 1x1 | 0=OFF 1=Active_Drive 2=Discharge 3=PI_Charge 4=PI_Balance 5=PI_Discharge 6=Reserved_6 7=Reserved_7 | 0 | 7 | 1 | 0 | 1 | 0 | 7 | UInt8 | Phys = Num* (1) |  | UInt8
No | No | CMM_1A8_B5_b7_ETAT_GMP_HYB | ETAT_GMP_HYB parameter exchanged on CAN network | - | 1x1 | 0=PWT_inactive 1=reserved_1 2=reserved_2 3=reserved_3 4=PWT_activation 5=reserved_5 6=reserved_6 7=reserved_7 8=active_PWT 9=reserved_9 10=PWT_desactivation 11=reserved_11 12=PWT_in_hold_after_desactivation 13=reserved_13 14=PWT_at_rest 15=reserved_15 | 0 | 15 | 1 | 0 | 1 | 0 | 15 | UInt8 | Phys = Num* (1) |  | UInt8
No | No | CMM_1A8_B7_b3_CPT_PROCESS_4B_1A8 | CPT_PROCESS_4B_1A8 parameter exchanged on CAN network | - | 1x1 | - | 0 | 15 | 1 | 0 | 1 | 0 | 15 | UInt8 | Phys = Num* (1) |  | -
No | No | CMM_1A8_B7_b7_CHKSUM_TRAME_4B_1A8 | CHKSUM_TRAME_4B_1A8 parameter exchanged on CAN network | - | 1x1 | - | 0 | 15 | 1 | 0 | 1 | 0 | 15 | UInt8 | Phys = Num* (1) |  | -
No | No | CMM_1A8_B8_b3_POS_LEVIER_BV_AFFICH | POS_LEVIER_BV_AFFICH parameter exchanged on CAN network | - | 1x1 | 0=P_in_AGB 1=R 2=N 3=D_in_AGB 4=Reserve_4 5=_3 6=_2 7=_1 8=P_div_R_or_N_div_R_intermediate_in_AGB 9=N_div_D_intermediate_in_AGB 10=Intermediate_in_AGB 11=_8 12=_6 13=_7 14=_5 15=CMF_disabled_or_unavailable_AGB 255=Reserve_255 | 0 | 15 | 1 | 15 | 1 | 0 | 15 | UInt8 | Phys = Num* (1) |  | UInt8
No | No | CMM_1A8_B8_b4_CHGT_RAP_REFUSE | CHGT_RAP_REFUSE parameter exchanged on CAN network | - | 1x1 | 0=Gear_shift_was_made 1=Gear_shift_is_refused 255=Reserve_255 | 0 | 1 | 1 | 0 | 1 | 0 | 1 | Boolean | Phys = Num* (1) |  | Boolean
No | No | CMM_1A8_B8_b5_DDE_APPUI_FREIN | DDE_APPUI_FREIN parameter exchanged on CAN network | - | 1x1 | 0=Brake_press_not_requested 1=Brake_press_requested 255=Reserve_255 | 0 | 1 | 1 | 0 | 1 | 0 | 1 | Boolean | Phys = Num* (1) |  | Boolean
No | No | CMM_1B8_B1_b3_CPT_PROCESS_4B_1B8 | CPT_PROCESS_4B_1B8 parameter exchanged on CAN network | - | 1x1 | - | 0 | 15 | 1 | 0 | 1 | 0 | 15 | UInt8 | Phys = Num* (1) |  | -
No | No | CMM_1B8_B1_b7_CHKSUM_TRAME_4B_1B8 | CHKSUM_TRAME_4B_1B8 parameter exchanged on CAN network | - | 1x1 | - | 0 | 15 | 1 | 0 | 1 | 0 | 15 | UInt8 | Phys = Num* (1) |  | -
No | No | CMM_1B8_B2_b7_PEM_SPEED_REQ_HD | PEM_SPEED_REQ_HD parameter exchanged on CAN network | - | 1x1 | - | 0 | 65535 | 1 | 0 | 1 | 0 | 65535 | UInt16 | Phys = Num* (1) |  | UInt16
No | No | CMM_1B8_B4_b0_PEM_CTL_MODE_REQ_EXTD | PEM_CTL_MODE_REQ_EXTD parameter exchanged on CAN network | - | 1x1 | 0=Initial 1=Torque_control 2=Speed_control 3=Shutdown 4=Losses_minimization 5=Voltage_control 6=Reserved_6 7=Reserved_7 | 0 | 7 | 1 | 0 | 1 | 0 | 7 | UInt8 | Phys = Num* (1) |  | UInt8
No | No | CMM_1B8_B4_b7_PEM_AOS_FACTOR | PEM_AOS_FACTOR parameter exchanged on CAN network | - | 1x1 | - | 0 | 127 | 1 | 0 | 1 | 0 | 127 | UInt8 | Phys = Num* (1) |  | UInt8
No | No | CMM_1B8_B5_b5_PEM_MOT_NOM_ELEC_POWER_HD | PEM_MOT_NOM_ELEC_POWER_HD parameter exchanged on CAN network | - | 1x1 | - | 0 | 16383 | 1 | 0 | 1 | 0 | 16383 | UInt16 | Phys = Num* (1) |  | UInt16
No | No | CMM_1B8_B7_b7_PEM_MOT_PEAK_ELEC_POWER_HD | PEM_MOT_PEAK_ELEC_POWER_HD parameter exchanged on CAN network | - | 1x1 | - | 0 | 16383 | 1 | 0 | 1 | 0 | 16383 | UInt16 | Phys = Num* (1) |  | UInt16
No | No | CMM_1D8_B1_b3_CPT_PROCESS_4B_1D8 | CPT_PROCESS_4B_1D8 parameter exchanged on CAN network | - | 1x1 | - | 0 | 15 | 1 | 0 | 1 | 0 | 15 | UInt8 | Phys = Num* (1) |  | -
No | No | CMM_1D8_B1_b7_CHKSUM_TRAME_4B_1D8 | CHKSUM_TRAME_4B_1D8 parameter exchanged on CAN network | - | 1x1 | - | 0 | 15 | 1 | 0 | 1 | 0 | 15 | UInt8 | Phys = Num* (1) |  | -
No | No | CMM_1D8_B2_b7_PEM_TRQ_REQ | PEM_TRQ_REQ parameter exchanged on CAN network | - | 1x1 | - | 0 | 65535 | 1 | 0 | 1 | 0 | 65535 | UInt16 | Phys = Num* (1) |  | UInt16
No | No | CMM_1D8_B3_b5_PEM_GEN_NOM_ELEC_POWER_HD | PEM_GEN_NOM_ELEC_POWER_HD parameter exchanged on CAN network | - | 1x1 | - | 0 | 16383 | 1 | 10000 | 1 | 0 | 16383 | UInt16 | Phys = Num* (1) |  | UInt16
No | No | CMM_1D8_B5_b7_PEM_GEN_PEAK_ELEC_POWER_HD | PEM_GEN_PEAK_ELEC_POWER_HD parameter exchanged on CAN network | - | 1x1 | - | 0 | 16383 | 1 | 10000 | 1 | 0 | 16383 | UInt16 | Phys = Num* (1) |  | UInt16
No | No | CMM_1D8_B7_b6_FRONT_WHL_TRQ_LOAD_ESTIM | FRONT_WHL_TRQ_LOAD_ESTIM parameter exchanged on CAN network | - | 1x1 | - | 0 | 32767 | 1 | 10000 | 1 | 0 | 32767 | UInt16 | Phys = Num* (1) |  | UInt16
No | No | CMM_1F8_B1_b3_CPT_PROCESS_4B_1F8 | CPT_PROCESS_4B_1F8 parameter exchanged on CAN network | - | 1x1 | - | 0 | 15 | 1 | 0 | 1 | 0 | 15 | UInt8 | Phys = Num* (1) |  | -
No | No | CMM_1F8_B1_b7_CHKSUM_TRAME_4B_1F8 | CHKSUM_TRAME_4B_1F8 parameter exchanged on CAN network | - | 1x1 | - | 0 | 15 | 1 | 0 | 1 | 0 | 15 | UInt8 | Phys = Num* (1) |  | -
No | No | CMM_1F8_B4_b1_ETAT_MT_BRUT | ETAT_MT_BRUT parameter exchanged on CAN network | - | 1x1 | 0=Locked 1=Cut 2=Starting 3=Engine_running 4=Stopped 5=Driven_restart 6=Degraded_go 7=Engine_preparing 8=Reserved_8 9=Reserved_9 10=Autonomous_starting 11=Reserved_11 12=Reserved_12 13=Autonomous_restart 14=Reserved_14 15=Invalid | 0 | 15 | 1 | 1 | 1 | 0 | 15 | UInt8 | Phys = Num* (1) |  | UInt8
No | No | CMM_1F8_B5_b5_ENG_RPM_RED_ACCURACY | ENG_RPM_RED_ACCURACY parameter exchanged on CAN network | - | 1x1 | - | 0 | 4095 | 1 | 4095 | 1 | 0 | 4095 | UInt16 | Phys = Num* (1) |  | UInt16
No | No | CMM_1F8_B6_b1_VOLONTE_COND | VOLONTE_COND parameter exchanged on CAN network | - | 1x1 | - | 0 | 255 | 1 | 0 | 1 | 0 | 255 | UInt8 | Phys = Num* (1) |  | UInt8
No | No | CMM_1F8_B7_b1_CLUTCH_STATE_REQ | CLUTCH_STATE_REQ parameter exchanged on CAN network | - | 1x1 | 0=OPEN 1=SLIP 2=CLOSE 3=FORCED_CLOSE | 0 | 3 | 1 | 0 | 1 | 0 | 3 | UInt8 | Phys = Num* (1) |  | UInt8
No | No | CMM_1F8_B8_b3_ETAT_MT | ETAT_MT parameter exchanged on CAN network | - | 1x1 | 0=Locked 1=Cut 2=Starting 3=Engine_running 4=Stopped 5=Driven_restart 6=Degraded_go 7=Engine_preparing 8=Reserved_8 9=Reserved_9 10=Autonomous_starting 11=Reserved_11 12=Reserved_12 13=Autonomous_restart 14=Reserved_14 15=Invalid | 0 | 15 | 1 | 1 | 1 | 0 | 15 | UInt8 | Phys = Num* (1) |  | UInt8
No | No | CMM_1F8_B8_b7_GBX_PRED_TARGET_GEAR | GBX_PRED_TARGET_GEAR parameter exchanged on CAN network | - | 1x1 | 0=R 1=N 2=Reserved_2 3=Reserved_3 4=Rapport_1 5=Rapport_2_5 6=Rapport_2_6 7=Rapport_4 8=Rapport_5 9=Rapport_6 10=Rapport_7 11=Rapport_8 12=Reserved_12 13=Reserved_13 14=Reserved_14 15=Reserved_15 | 0 | 15 | 1 | 0 | 1 | 0 | 15 | UInt8 | Phys = Num* (1) |  | UInt8
No | No | CMM_238_B1_b3_CPT_PROCESS_4B_238 | CPT_PROCESS_4B_238 parameter exchanged on CAN network | - | 1x1 | - | 0 | 15 | 1 | 0 | 1 | 0 | 15 | UInt8 | Phys = Num* (1) |  | -
No | No | CMM_238_B1_b7_CHKSUM_FRAME_4B_238 | CHKSUM_FRAME_4B_238 parameter exchanged on CAN network | - | 1x1 | - | 0 | 15 | 1 | 0 | 1 | 0 | 15 | UInt8 | Phys = Num* (1) |  | -
No | No | CMM_238_B4_b7_GBX_INPUT_TRQ_REQ_HR | GBX_INPUT_TRQ_REQ_HR parameter exchanged on CAN network | - | 1x1 | - | 0 | 65535 | 1 | 0 | 1 | 0 | 65535 | UInt16 | Phys = Num* (1) |  | UInt16
No | No | CMM_238_B5_b0_COUPLE_COND_AVT_TRT_AV | COUPLE_COND_AVT_TRT_AV parameter exchanged on CAN network | - | 1x1 | - | 0 | 511 | 1 | 200 | 1 | 0 | 511 | UInt16 | Phys = Num* (1) |  | UInt16
No | No | CMM_238_B7_b7_COUPLE_COND_AVT_TRT_AR | COUPLE_COND_AVT_TRT_AR parameter exchanged on CAN network | - | 1x1 | - | 0 | 255 | 1 | 125 | 1 | 0 | 255 | UInt8 | Phys = Num* (1) |  | UInt8
No | No | CMM_238_B8_b4_SENS_ROULAGE | SENS_ROULAGE parameter exchanged on CAN network | - | 1x1 | 0=Undefined 1=Front_toward 2=Rear_toward 3=Invalid | 0 | 3 | 1 | 0 | 1 | 0 | 3 | UInt8 | Phys = Num* (1) |  | UInt8
No | No | CMM_3D8_B1_b7_VOLT_SETPOINT_DCDC_REQ | VOLT_SETPOINT_DCDC_REQ parameter exchanged on CAN network | - | 1x1 | - | 0 | 63 | 1 | 0 | 1 | 0 | 63 | UInt8 | Phys = Num* (1) |  | UInt8
No | No | CMM_3D8_B3_b3_CPT_PROCESS_4B_3D8 | CPT_PROCESS_4B_3D8 parameter exchanged on CAN network | - | 1x1 | - | 0 | 15 | 1 | 0 | 1 | 0 | 15 | UInt8 | Phys = Num* (1) |  | -
No | No | CMM_3D8_B3_b7_CHKSUM_TRAME_4B_3D8 | CHKSUM_TRAME_4B_3D8 parameter exchanged on CAN network | - | 1x1 | - | 0 | 15 | 1 | 0 | 1 | 0 | 15 | UInt8 | Phys = Num* (1) |  | -
No | No | CMM_478_B1_b0_AUTOR_AFFICH_NEUTRE | AUTOR_AFFICH_NEUTRE parameter exchanged on CAN network | - | 1x1 | 0=No_authorization_neutral_on_scrren 1=Authorization_neutral_on_screen | 0 | 1 | 1 | 0 | 1 | 0 | 1 | Boolean | Phys = Num* (1) |  | Boolean
No | No | CMM_478_B2_b3_CPT_PROCESS_4B_478 | CPT_PROCESS_4B_478 parameter exchanged on CAN network | - | 1x1 | - | 0 | 15 | 1 | 0 | 1 | 0 | 15 | UInt8 | Phys = Num* (1) |  | -
No | No | CMM_478_B2_b7_CHKSUM_FRAME_4B_478 | CHKSUM_FRAME_4B_478 parameter exchanged on CAN network | - | 1x1 | - | 0 | 15 | 1 | 0 | 1 | 0 | 15 | UInt8 | Phys = Num* (1) |  | -
No | No | CMM_478_B3_b7_POS_LEVIER_BV | POS_LEVIER_BV parameter exchanged on CAN network | - | 1x1 | 0=P 1=R 2=N 3=D 4=Reserved_4 5=Reserved_5 6=Reserved_6 7=Reserved_7 8=P_div_R_or_N_div_R_intermediate 9=N_div_D_intermediate 10=Intermediate 11=Manual_mode 12=Reserved_12 13=Reserved_13 14=Reserved_14 15=Invalid 255=Reserve_255 | 0 | 15 | 1 | 15 | 1 | 0 | 15 | UInt8 | Phys = Num* (1) |  | UInt8
No | No | CMM_478_B4_b4_PTC_REQ_FOR_EDCT_MICROSLIP | PTC_REQ_FOR_EDCT_MICROSLIP parameter exchanged on CAN network | - | 1x1 | 0=No_MicroSlip 1=MicroSlip_requested | 0 | 1 | 1 | 0 | 1 | 0 | 1 | Boolean | Phys = Num* (1) |  | Boolean
No | No | CMM_478_B4_b6_EAGB_WATER_PUMP_REQ | EAGB_WATER_PUMP_REQ parameter exchanged on CAN network | - | 1x1 | 0=Stop 1=Speed_1 2=Speed_2 3=Speed_3 | 0 | 3 | 1 | 0 | 1 | 0 | 3 | UInt8 | Phys = Num* (1) |  | UInt8
No | No | CMM_478_B5_b6_EAGB_WATER_PUMP_REQ_2 | EAGB_WATER_PUMP_REQ_2 parameter exchanged on CAN network | - | 1x1 | - | 0 | 127 | 1 | 0 | 1 | 0 | 127 | UInt8 | Phys = Num* (1) |  | UInt8
No | No | CMM_478_B6_b7_WTR_FLOW_OIL_EXCHANG | WTR_FLOW_OIL_EXCHANG parameter exchanged on CAN network | - | 1x1 | - | 0 | 63 | 1 | 0 | 1 | 0 | 63 | UInt8 | Phys = Num* (1) |  | UInt8
No | No | CMM_498_B1_b4_AUTOR_REGEN_UH | AUTOR_REGEN_UH parameter exchanged on CAN network | - | 1x1 | 0=No_authorization 1=Authorization | 0 | 1 | 1 | 0 | 1 | 0 | 1 | Boolean | Phys = Num* (1) |  | Boolean
No | No | CMM_498_B4_b7_CHARGE_REMAINING_TIME_HMI | CHARGE_REMAINING_TIME_HMI parameter exchanged on CAN network | - | 1x1 | - | 0 | 4095 | 1 | 4094 | 1 | 0 | 4095 | UInt16 | Phys = Num* (1) |  | UInt16
No | No | CMM_498_B5_b2_RECHARGE_HMI_STATE_EVO | RECHARGE_HMI_STATE_EVO parameter exchanged on CAN network | - | 1x1 | 0=Disconnected 1=In_progress 2=Failure 3=Stopped 4=Finished 5=Init 6=Off 7=Reserved_7 255=Reserve_255 | 0 | 7 | 1 | 6 | 1 | 0 | 7 | UInt8 | Phys = Num* (1) |  | UInt8
No | No | CMM_4E8_B1_b7_ENGINE_WATER_REGUL_TEMP | ENGINE_WATER_REGUL_TEMP parameter exchanged on CAN network | - | 1x1 | - | 0 | 255 | 1 | 40 | 1 | 0 | 255 | UInt8 | Phys = Num* (1) |  | UInt8
No | No | CMM_4E8_B6_b7_WTR_TMP_IN_OIL_EXCHANG | WTR_TMP_IN_OIL_EXCHANG parameter exchanged on CAN network | - | 1x1 | - | 0 | 255 | 1 | 50 | 1 | 0 | 255 | UInt8 | Phys = Num* (1) |  | UInt8
No | No | CMM_558_B1_b3_CPT_PROCESS_4B_558 | CPT_PROCESS_4B_558 parameter exchanged on CAN network | - | 1x1 | - | 0 | 15 | 1 | 0 | 1 | 0 | 15 | UInt8 | Phys = Num* (1) |  | -
No | No | CMM_558_B1_b7_CHKSUM_TRAME_4B_558 | CHKSUM_TRAME_4B_558 parameter exchanged on CAN network | - | 1x1 | - | 0 | 15 | 1 | 0 | 1 | 0 | 15 | UInt8 | Phys = Num* (1) |  | -
No | No | CMM_558_B2_b4_CONT_OPEN_HV_BATT_REQ | CONT_OPEN_HV_BATT_REQ parameter exchanged on CAN network | - | 1x1 | 0=Request_to_Open_the_Contactors 1=Request_to_Close_the_Contactors 2=No_request 3=Reserved_3 | 0 | 3 | 1 | 2 | 1 | 0 | 3 | UInt8 | Phys = Num* (1) |  | UInt8
No | No | CMM_558_B2_b5_COLD_CRANK_HV_BATT_REQ | COLD_CRANK_HV_BATT_REQ parameter exchanged on CAN network | - | 1x1 | 0=Nominal_mode_request 1=Cold_cranking_mode_request | 0 | 1 | 1 | 0 | 1 | 0 | 1 | Boolean | Phys = Num* (1) |  | Boolean
No | No | CMM_558_B3_b7_TEMP_EAU_MOT | TEMP_EAU_MOT parameter exchanged on CAN network | - | 1x1 | - | 0 | 255 | 1 | 60 | 1 | 0 | 255 | UInt8 | Phys = Num* (1) |  | UInt8
No | No | CMM_558_B4_b0_STATE_REM_REQ | STATE_REM_REQ parameter exchanged on CAN network | - | 1x1 | 0=Inactive 1=Active | 0 | 1 | 1 | 0 | 1 | 0 | 1 | Boolean | Phys = Num* (1) |  | Boolean
No | No | CMM_558_B5_b7_HV_ACTIVE_DISCH_REQ | HV_ACTIVE_DISCH_REQ parameter exchanged on CAN network | - | 1x1 | 0=No_activation_request 1=Activation_equest | 0 | 1 | 1 | 0 | 1 | 0 | 1 | Boolean | Phys = Num* (1) |  | Boolean
No | No | CMM_558_B8_b7_VALEUR_CHARGE_CALCULEE | VALEUR_CHARGE_CALCULEE parameter exchanged on CAN network | - | 1x1 | - | 0 | 255 | 1 | 0 | 1 | 0 | 255 | UInt8 | Phys = Num* (1) |  | UInt8
No | No | CoPt_noEgdGearCordIt | Rapport de boite engage coordonne | - | 1x1 | -1=rapport_de_marche_arriere 0=rapport_0 1=rapport_1 2=rapport_2 3=rapport_3 4=rapport_4 5=rapport_5 6=rapport_6 7=rapport_7 8=rapport_8 | -1 | 8 | 1 | 0 | 1 | -1 | 8 | SInt8 | Phys = Num* (1) |  | SInt8
No | No | CoPt_stGBxMod | Mode BV utilise | - | 1x1 | 0=Normal 1=Sport 2=Manuel | 0 | 2 | 1 | 0 | 1 | 0 | 2 | UInt8 | Phys = Num* (1) |  | -
No | No | CoPtFH_stPwt | Etat GMP | - | 1x1 | 0=GMP_inactif 4=activation_GMP 8=GMP_actif 9=Reserve_9 10=desactivation_GMP 11=Reserve_11 12=maintien_post_desactivation_GMP 13=Reserve_13 14=GMP_au_repos 15=Reserve_15 | 0 | 15 | 1 | 0 | 1 | 0 | 15 | UInt8 | Phys = Num* (1) |  | UInt8
No | No | CoPTSt_bECULockReq | ECU locking request | - | 1x1 | 0=No_ECU_locking_is_requested 1=ECU_locking_is_requested | 0 | 1 | 1 | 0 | 1 | 0 | 1 | Boolean | Phys = Num* (1) |  | Boolean
No | No | CoPTSt_bEngRun | Engine state Engine_Running | - | 1x1 | 0=Engine_state_different_from_Engine_Running 1=Engine_state_equals_Engine_Running | 0 | 1 | 1 | 0 | 1 | 0 | 1 | Boolean | Phys = Num* (1) |  | Boolean
No | No | CoPTSt_bEngRunSTT | Etat moteur Engine_Running ou Stop ou Driven_Restart | - | 1x1 | 0=Etat_moteur_inf_a_Engine_Running 1=Etat_moteur_sup_a_egal_Engine_Running | 0 | 1 | 1 | 0 | 1 | 0 | 1 | Boolean | Phys = Num* (1) |  | Boolean
No | No | CoPTSt_bEngStop | Etat moteur non tournant | - | 1x1 | 0=Etat_moteur_egal_Engine_Running 1=Etat_moteur_different_de_Engine_Running | 0 | 1 | 1 | 1 | 1 | 0 | 1 | Boolean | Phys = Num* (1) |  | Boolean
No | No | CoPTSt_bMainEngStopReq | Demande d'arret moteur validee | - | 1x1 | 0=pas_de_demande_d_arret_moteur 1=demande_d_arret_moteur_active | 0 | 1 | 1 | 0 | 1 | 0 | 1 | Boolean | Phys = Num* (1) |  | Boolean
No | No | CoPTSt_stDrvTra | Information sur l'etat de la chaine de traction | - | 1x1 | 0=Ferme 1=Ouvert 2=Invalide | 0 | 2 | 1 | 1 | 1 | 0 | 2 | UInt8 | Phys = Num* (1) |  | UInt8
No | No | CoPTSt_stEng | Old combustion engine state | - | 1x1 | 1=Cut_off_stalled 2=Engine_preparing 3=Driven_start 4=Autonomous_start 5=Engine_running 6=Stop 7=Driven_restart 8=Autonomous_restart 9=Reserved_9 10=Reserved_10 11=Reserved_11 12=Reserved_12 13=Reserved_13 14=Reserved_14 15=Reserved_15 | 1 | 15 | 1 | 1 | 1 | 1 | 15 | UInt8 | Phys = Num* (1) |  | UInt8
No | No | CoPTStHw_bScgDrv_bEngRunSTT | Defaut Hw CC Masse | - | 1x1 | 0=Absent 1=Detecte | 0 | 1 | 1 | 0 | 1 | 0 | 1 | Boolean | Phys = Num* (1) |  | Boolean
No | No | CoPTStHw_bSCoDrv_bEngRunSTT | Defaut Hw CO | - | 1x1 | 0=Absent 1=Detecte | 0 | 1 | 1 | 0 | 1 | 0 | 1 | Boolean | Phys = Num* (1) |  | Boolean
No | No | CoPTStHw_bScpDrv_bEngRunSTT | Defaut Hw CC + Batt | - | 1x1 | 0=Absent 1=Detecte | 0 | 1 | 1 | 0 | 1 | 0 | 1 | Boolean | Phys = Num* (1) |  | Boolean
No | No | CoPtUH_bCompTqRStrt | Pour APV, Resultat de la comparaison des couples de redem necessaire et disponible | - | 1x1 | 0=Arret_interdit 1=Arret_autorise | 0 | 1 | 1 | 0 | 1 | 0 | 1 | Boolean | Phys = Num* (1) |  | Boolean
No | No | CoPtUH_bEngRStrtReq | Demande de redemarrage envoyee au moteur | - | 1x1 | 0=pas_de_demande 1=demande_redemarrage | 0 | 1 | 1 | 0 | 1 | 0 | 1 | Boolean | Phys = Num* (1) |  | Boolean
No | No | CoPtUH_bOpDrvTraReq | Demande Ouverture CDT, pour BVMP | - | 1x1 | 0=pas_de_Demande 1=Demande_presente | 0 | 1 | 1 | 0 | 1 | 0 | 1 | Boolean | Phys = Num* (1) |  | Boolean
No | No | CoPtUH_bRecNotStop | Indication d'Enregistrement non Arret | - | 1x1 | 0=pas_de_dmd_Enregistrement 1=dem_Enregistrement | 0 | 1 | 1 | 0 | 1 | 0 | 1 | Boolean | Phys = Num* (1) |  | Boolean
No | No | CoPtUH_bSTTInh | Etat de l'inhibition de la fonction STT(non utilise) | - | 1x1 | 0=Mode_Eco_On 1=Mode_Eco_Off | 0 | 1 | 1 | 0 | 1 | 0 | 1 | Boolean | Phys = Num* (1) |  | Boolean
No | No | CoPtUH_stSTTLightAcv | Commande Voyant STT | - | 1x1 | 0=off_voyant_eteint 1=on_voyant_allume 2=HS 3=Inhib_T_Ext | 0 | 3 | 1 | 0 | 1 | 0 | 3 | UInt8 | Phys = Num* (1) |  | UInt8
No | No | CoReqVeh_stWkuMain | Reveil principal | - | 1x1 | 0=Invalide_0 1=Pas_de_demande_de_reveil_principal 2=Demande_de_reveil_principal 3=Invalide_3 | 0 | 3 | 1 | 0 | 1 | 0 | 3 | UInt8 | Phys = Num* (1) |  | UInt8
No | No | CoStrtRStrt_stEngStrtReq | Synthese des demandes de demarrage et redemarrage pour le MTH | - | 1x1 | 0=Pas_de_demande 1=Demande_de_demarrage 2=Demande_de_redemarrage 3=Sortie_calage_type_demarrage 4=Sortie_calage_type_redemarrage 5=reserve_5 6=reserve_6 7=reserve_7 | 0 | 7 | 1 | 0 | 1 | 0 | 7 | UInt8 | Phys = Num* (1) |  | UInt8
No | No | CoTqRStrt_bChaTqAvl | Signal indiquant que le couple necessaire a HA est disponible | - | 1x1 | 0=Couple_indisponible 1=Couple_disponible | 0 | 1 | 1 | 0 | 1 | 0 | 1 | Boolean | Phys = Num* (1) |  | Boolean
No | No | CoTqRStrt_bChaTqCrt | Signal indiquant que la precision requise par HA sur la valeur de couple est atteinte | - | 1x1 | 0=Couple_imprecis 1=Couple_precis | 0 | 1 | 1 | 0 | 1 | 0 | 1 | Boolean | Phys = Num* (1) |  | Boolean
No | No | COUPURE_CONSO_CTP | COUPURE_CONSO_CTP parameter sent on LIN network | - | 1x1 | - | 0 | 1 | 1 | 0 | 1 | 0 | 1 | Boolean | Phys = Num* (1) |  | -
No | No | CREPE_bHVWHCutOffReq | Cut off request for the HVWH | - | 1x1 | 0=No_request 1=Request | 0 | 1 | 1 | 0 | 1 | 0 | 1 | Boolean | Phys = Num* (1) |  | Boolean
No | No | CREPE_rHVWHReq | CTP water LV control | % | 1x1 | - | 0 | 100 | 1 | 0 | 1 | 0 | 100 | UInt8 | Phys = Num* (1) |  | Real32
No | No | Ctrl_bAcv_ctClcProc0EE | Flow control for MessageCounter_WS parameter | - | 1x1 | 0=Deactivate 1=Activate | 0 | 1 | 1 | 0 | 1 | 0 | 1 | Boolean | Phys = Num* (1) |  | Boolean
No | No | Ctrl_bAcv_ctClcProc0FA | Flow control for MessageCounter_BC parameter | - | 1x1 | 0=Deactivate 1=Activate | 0 | 1 | 1 | 0 | 1 | 0 | 1 | Boolean | Phys = Num* (1) |  | Boolean
No | No | Ctrl_bAcv_ctClcProc0FC | Flow control for Message_Counter_E1 parameter | - | 1x1 | 0=Deactivate 1=Activate | 0 | 1 | 1 | 0 | 1 | 0 | 1 | Boolean | Phys = Num* (1) |  | Boolean
No | No | Ctrl_bAcv_ctClcProc101 | Flow control for MessageCounter_B1 parameter | - | 1x1 | 0=Deactivate 1=Activate | 0 | 1 | 1 | 0 | 1 | 0 | 1 | Boolean | Phys = Num* (1) |  | Boolean
No | No | Ctrl_bAcv_ctClcProc116 | Flow control for MessageCounter_WI parameter | - | 1x1 | 0=Deactivate 1=Activate | 0 | 1 | 1 | 0 | 1 | 0 | 1 | Boolean | Phys = Num* (1) |  | Boolean
No | No | Ctrl_bAcv_ctClcProc126 | Flow control for CPT_PROCESS_4B_126 parameter | - | 1x1 | 0=Deactivate 1=Activate | 0 | 1 | 1 | 0 | 1 | 0 | 1 | Boolean | Phys = Num* (1) |  | Boolean
No | No | Ctrl_bAcv_ctClcProc128 | Flow control for CPT_PROCESS_4B_128 parameter | - | 1x1 | 0=Deactivate 1=Activate | 0 | 1 | 1 | 0 | 1 | 0 | 1 | Boolean | Phys = Num* (1) |  | Boolean
No | No | Ctrl_bAcv_ctClcProc186 | Flow control for CPT_PROCESS_4B_186 parameter | - | 1x1 | 0=Deactivate 1=Activate | 0 | 1 | 1 | 0 | 1 | 0 | 1 | Boolean | Phys = Num* (1) |  | Boolean
No | No | Ctrl_bAcv_ctClcProc189 | Flow control for CPT_PROCESS_4B_189 parameter | - | 1x1 | 0=Deactivate 1=Activate | 0 | 1 | 1 | 0 | 1 | 0 | 1 | Boolean | Phys = Num* (1) |  | Boolean
No | No | Ctrl_bAcv_ctClcProc190 | Flow control for MessageCounter_SC parameter | - | 1x1 | 0=Deactivate 1=Activate | 0 | 1 | 1 | 0 | 1 | 0 | 1 | Boolean | Phys = Num* (1) |  | Boolean
No | No | Ctrl_bAcv_ctClcProc1A8 | Flow control for CPT_PROCESS_4B_1A8 parameter | - | 1x1 | 0=Deactivate 1=Activate | 0 | 1 | 1 | 0 | 1 | 0 | 1 | Boolean | Phys = Num* (1) |  | Boolean
No | No | Ctrl_bAcv_ctClcProc1A9 | Flow control for CPT_PROCESS_4B_1A9 parameter | - | 1x1 | 0=Deactivate 1=Activate | 0 | 1 | 1 | 0 | 1 | 0 | 1 | Boolean | Phys = Num* (1) |  | Boolean
No | No | Ctrl_bAcv_ctClcProc1B8 | Flow control for CPT_PROCESS_4B_1B8 parameter | - | 1x1 | 0=Deactivate 1=Activate | 0 | 1 | 1 | 0 | 1 | 0 | 1 | Boolean | Phys = Num* (1) |  | Boolean
No | No | Ctrl_bAcv_ctClcProc1D8 | Flow control for CPT_PROCESS_4B_1D8 parameter | - | 1x1 | 0=Deactivate 1=Activate | 0 | 1 | 1 | 0 | 1 | 0 | 1 | Boolean | Phys = Num* (1) |  | Boolean
No | No | Ctrl_bAcv_ctClcProc1F4 | Flow control for Message_Counter_MT3 parameter | - | 1x1 | 0=Deactivate 1=Activate | 0 | 1 | 1 | 0 | 1 | 0 | 1 | Boolean | Phys = Num* (1) |  | Boolean
No | No | Ctrl_bAcv_ctClcProc1F8 | Flow control for CPT_PROCESS_4B_1F8 parameter | - | 1x1 | 0=Deactivate 1=Activate | 0 | 1 | 1 | 0 | 1 | 0 | 1 | Boolean | Phys = Num* (1) |  | Boolean
No | No | Ctrl_bAcv_ctClcProc238 | Flow control for CPT_PROCESS_4B_238 parameter | - | 1x1 | 0=Deactivate 1=Activate | 0 | 1 | 1 | 0 | 1 | 0 | 1 | Boolean | Phys = Num* (1) |  | Boolean
No | No | Ctrl_bAcv_ctClcProc281 | Flow control for CPT_PROCESS_4B_281 parameter | - | 1x1 | 0=Deactivate 1=Activate | 0 | 1 | 1 | 0 | 1 | 0 | 1 | Boolean | Phys = Num* (1) |  | Boolean
No | No | Ctrl_bAcv_ctClcProc2C6 | Flow control for CPT_PROCESS_4B_2C6 parameter | - | 1x1 | 0=Deactivate 1=Activate | 0 | 1 | 1 | 0 | 1 | 0 | 1 | Boolean | Phys = Num* (1) |  | Boolean
No | No | Ctrl_bAcv_ctClcProc300 | Flow control for CPT_PROCESS_4B_300 parameter | - | 1x1 | 0=Deactivate 1=Activate | 0 | 1 | 1 | 0 | 1 | 0 | 1 | Boolean | Phys = Num* (1) |  | Boolean
No | No | Ctrl_bAcv_ctClcProc373 | Flow control for CPT_PROCESS_4B_373 parameter | - | 1x1 | 0=Deactivate 1=Activate | 0 | 1 | 1 | 0 | 1 | 0 | 1 | Boolean | Phys = Num* (1) |  | Boolean
No | No | Ctrl_bAcv_ctClcProc3D8 | Flow control for CPT_PROCESS_4B_3D8 parameter | - | 1x1 | 0=Deactivate 1=Activate | 0 | 1 | 1 | 0 | 1 | 0 | 1 | Boolean | Phys = Num* (1) |  | Boolean
No | No | Ctrl_bAcv_ctClcProc421 | Flow control for CPT_PROCESS_4B_421 parameter | - | 1x1 | 0=Deactivate 1=Activate | 0 | 1 | 1 | 0 | 1 | 0 | 1 | Boolean | Phys = Num* (1) |  | Boolean
No | No | Ctrl_bAcv_ctClcProc448 | Control flow for bAcv_ctClcProc448 | - | 1x1 | 0=Desactive 1=Active | 0 | 1 | 1 | 1 | 1 | 0 | 1 | Boolean | Phys = Num* (1) |  | Boolean
No | No | Ctrl_bAcv_ctClcProc478 | Flow control for CPT_PROCESS_4B_478 parameter | - | 1x1 | 0=Deactivate 1=Activate | 0 | 1 | 1 | 0 | 1 | 0 | 1 | Boolean | Phys = Num* (1) |  | Boolean
No | No | Ctrl_bAcv_ctClcProc48C | Flow control for CPT_PROCESS_4B_48C parameter | - | 1x1 | 0=Deactivate 1=Activate | 0 | 1 | 1 | 0 | 1 | 0 | 1 | Boolean | Phys = Num* (1) |  | Boolean
No | No | Ctrl_bAcv_ctClcProc4F4 | Flow control for CPT_PROCESS_4B_4F4 parameter | - | 1x1 | 0=Deactivate 1=Activate | 0 | 1 | 1 | 0 | 1 | 0 | 1 | Boolean | Phys = Num* (1) |  | Boolean
No | No | Ctrl_bAcv_ctClcProc501 | Flow control for CPT_PROCESS_4B_501 parameter | - | 1x1 | 0=Deactivate 1=Activate | 0 | 1 | 1 | 0 | 1 | 0 | 1 | Boolean | Phys = Num* (1) |  | Boolean
No | No | Ctrl_bAcv_ctClcProc509 | Flow control for CPT_PROCESS_4B_509 parameter | - | 1x1 | 0=Deactivate 1=Activate | 0 | 1 | 1 | 0 | 1 | 0 | 1 | Boolean | Phys = Num* (1) |  | Boolean
No | No | Ctrl_bAcv_ctClcProc541 | Flow control for CPT_PROCESS_4B_541 parameter | - | 1x1 | 0=Deactivate 1=Activate | 0 | 1 | 1 | 0 | 1 | 0 | 1 | Boolean | Phys = Num* (1) |  | Boolean
No | No | Ctrl_bAcv_ctClcProc558 | Flow control for CPT_PROCESS_4B_558 parameter | - | 1x1 | 0=Deactivate 1=Activate | 0 | 1 | 1 | 0 | 1 | 0 | 1 | Boolean | Phys = Num* (1) |  | Boolean
No | No | Ctrl_bAcv_ctClcProc586 | Flow control for CPT_PROCESS_4B_586 parameter | - | 1x1 | 0=Deactivate 1=Activate | 0 | 1 | 1 | 0 | 1 | 0 | 1 | Boolean | Phys = Num* (1) |  | Boolean
No | No | Ctrl_bAcv_ctClcProc5A6 | Flow control for CPT_PROCESS_4B_5A6 parameter | - | 1x1 | 0=Deactivate 1=Activate | 0 | 1 | 1 | 0 | 1 | 0 | 1 | Boolean | Phys = Num* (1) |  | Boolean
No | No | Ctrl_bAcv_ctClcProc5C6 | Flow control for CPT_PROCESS_4B_5C6 parameter | - | 1x1 | 0=Deactivate 1=Activate | 0 | 1 | 1 | 0 | 1 | 0 | 1 | Boolean | Phys = Num* (1) |  | Boolean
No | No | Ctrl_bAcv_eRADOilPmpReNw | Flow control for rear eRAD Oil Pump LIN network. | - | 1x1 | 0=Deactivate 1=Activate | 0 | 1 | 1 | 0 | 1 | 0 | 1 | Boolean | Phys = Num* (1) |  | Boolean
No | No | Ctrl_bAcv_noCks0EE | Flow control for CRC_WS parameter | - | 1x1 | 0=Deactivate 1=Activate | 0 | 1 | 1 | 0 | 1 | 0 | 1 | Boolean | Phys = Num* (1) |  | Boolean
No | No | Ctrl_bAcv_noCks0FA | Flow control for CRC_BC parameter | - | 1x1 | 0=Deactivate 1=Activate | 0 | 1 | 1 | 0 | 1 | 0 | 1 | Boolean | Phys = Num* (1) |  | Boolean
No | No | Ctrl_bAcv_noCks0FC | Flow control for CRC_E1 parameter | - | 1x1 | 0=Deactivate 1=Activate | 0 | 1 | 1 | 0 | 1 | 0 | 1 | Boolean | Phys = Num* (1) |  | Boolean
No | No | Ctrl_bAcv_noCks101 | Flow control for CRC_B1 parameter | - | 1x1 | 0=Deactivate 1=Activate | 0 | 1 | 1 | 0 | 1 | 0 | 1 | Boolean | Phys = Num* (1) |  | Boolean
No | No | Ctrl_bAcv_noCks116 | Flow control for CRC_WI parameter | - | 1x1 | 0=Deactivate 1=Activate | 0 | 1 | 1 | 0 | 1 | 0 | 1 | Boolean | Phys = Num* (1) |  | Boolean
No | No | Ctrl_bAcv_noCks126 | Flow control for CHKSUM_FRAME_4B_126 parameter | - | 1x1 | 0=Deactivate 1=Activate | 0 | 1 | 1 | 0 | 1 | 0 | 1 | Boolean | Phys = Num* (1) |  | Boolean
No | No | Ctrl_bAcv_noCks128 | Flow control for CHKSUM_TRAME_4B_128 parameter | - | 1x1 | 0=Deactivate 1=Activate | 0 | 1 | 1 | 0 | 1 | 0 | 1 | Boolean | Phys = Num* (1) |  | Boolean
No | No | Ctrl_bAcv_noCks186 | Flow control for CHKSUM_TRAME_4B_186 parameter | - | 1x1 | 0=Deactivate 1=Activate | 0 | 1 | 1 | 0 | 1 | 0 | 1 | Boolean | Phys = Num* (1) |  | Boolean
No | No | Ctrl_bAcv_noCks189 | Flow control for CHKSUM_TRAME_4B_189 parameter | - | 1x1 | 0=Deactivate 1=Activate | 0 | 1 | 1 | 0 | 1 | 0 | 1 | Boolean | Phys = Num* (1) |  | Boolean
No | No | Ctrl_bAcv_noCks190 | Flow control for CRC_SC parameter | - | 1x1 | 0=Deactivate 1=Activate | 0 | 1 | 1 | 0 | 1 | 0 | 1 | Boolean | Phys = Num* (1) |  | Boolean
No | No | Ctrl_bAcv_noCks1A8 | Flow control for CHKSUM_TRAME_4B_1A8 parameter | - | 1x1 | 0=Deactivate 1=Activate | 0 | 1 | 1 | 0 | 1 | 0 | 1 | Boolean | Phys = Num* (1) |  | Boolean
No | No | Ctrl_bAcv_noCks1A9 | Flow control for CHKSUM_TRAME_4B_1A9 parameter | - | 1x1 | 0=Deactivate 1=Activate | 0 | 1 | 1 | 0 | 1 | 0 | 1 | Boolean | Phys = Num* (1) |  | Boolean
No | No | Ctrl_bAcv_noCks1B8 | Flow control for CHKSUM_TRAME_4B_1B8 parameter | - | 1x1 | 0=Deactivate 1=Activate | 0 | 1 | 1 | 0 | 1 | 0 | 1 | Boolean | Phys = Num* (1) |  | Boolean
No | No | Ctrl_bAcv_noCks1D8 | Flow control for CHKSUM_TRAME_4B_1D8 parameter | - | 1x1 | 0=Deactivate 1=Activate | 0 | 1 | 1 | 0 | 1 | 0 | 1 | Boolean | Phys = Num* (1) |  | Boolean
No | No | Ctrl_bAcv_noCks1F4 | Flow control for CRC_MT3 parameter | - | 1x1 | 0=Deactivate 1=Activate | 0 | 1 | 1 | 0 | 1 | 0 | 1 | Boolean | Phys = Num* (1) |  | Boolean
No | No | Ctrl_bAcv_noCks1F8 | Flow control for CHKSUM_TRAME_4B_1F8 parameter | - | 1x1 | 0=Deactivate 1=Activate | 0 | 1 | 1 | 0 | 1 | 0 | 1 | Boolean | Phys = Num* (1) |  | Boolean
No | No | Ctrl_bAcv_noCks238 | Flow control for CHKSUM_FRAME_4B_238 parameter | - | 1x1 | 0=Deactivate 1=Activate | 0 | 1 | 1 | 0 | 1 | 0 | 1 | Boolean | Phys = Num* (1) |  | Boolean
No | No | Ctrl_bAcv_noCks281 | Flow control for CHKSUM_TRAME_4B_281 parameter | - | 1x1 | 0=Deactivate 1=Activate | 0 | 1 | 1 | 0 | 1 | 0 | 1 | Boolean | Phys = Num* (1) |  | Boolean
No | No | Ctrl_bAcv_noCks2C6 | Flow control for CHKSUM_TRAME_4B_2C6 parameter | - | 1x1 | 0=Deactivate 1=Activate | 0 | 1 | 1 | 0 | 1 | 0 | 1 | Boolean | Phys = Num* (1) |  | Boolean
No | No | Ctrl_bAcv_noCks300 | Flow control for CHKSUM_TRAME_4B_300 parameter | - | 1x1 | 0=Deactivate 1=Activate | 0 | 1 | 1 | 0 | 1 | 0 | 1 | Boolean | Phys = Num* (1) |  | Boolean
No | No | Ctrl_bAcv_noCks373 | Flow control for CHKSUM_TRAME_4B_373 parameter | - | 1x1 | 0=Deactivate 1=Activate | 0 | 1 | 1 | 0 | 1 | 0 | 1 | Boolean | Phys = Num* (1) |  | Boolean
No | No | Ctrl_bAcv_noCks3D8 | Flow control for CHKSUM_TRAME_4B_3D8 parameter | - | 1x1 | 0=Deactivate 1=Activate | 0 | 1 | 1 | 0 | 1 | 0 | 1 | Boolean | Phys = Num* (1) |  | Boolean
No | No | Ctrl_bAcv_noCks421 | Flow control for CHKSUM_TRAME_4B_421 parameter | - | 1x1 | 0=Deactivate 1=Activate | 0 | 1 | 1 | 0 | 1 | 0 | 1 | Boolean | Phys = Num* (1) |  | Boolean
No | No | Ctrl_bAcv_noCks448 | Control flow for bAcv_noCks448 | - | 1x1 | 0=Desactive 1=Active | 0 | 1 | 1 | 1 | 1 | 0 | 1 | Boolean | Phys = Num* (1) |  | Boolean
No | No | Ctrl_bAcv_noCks478 | Flow control for CHKSUM_FRAME_4B_478 parameter | - | 1x1 | 0=Deactivate 1=Activate | 0 | 1 | 1 | 0 | 1 | 0 | 1 | Boolean | Phys = Num* (1) |  | Boolean
No | No | Ctrl_bAcv_noCks48C | Flow control for CHKSUM_TRAME_4B_48C parameter | - | 1x1 | 0=Deactivate 1=Activate | 0 | 1 | 1 | 0 | 1 | 0 | 1 | Boolean | Phys = Num* (1) |  | Boolean
No | No | Ctrl_bAcv_noCks4F4 | Flow control for CHKSUM_TRAME_4B_4F4 parameter | - | 1x1 | 0=Deactivate 1=Activate | 0 | 1 | 1 | 0 | 1 | 0 | 1 | Boolean | Phys = Num* (1) |  | Boolean
No | No | Ctrl_bAcv_noCks501 | Flow control for CHKSUM_TRAME_4B_501 parameter | - | 1x1 | 0=Deactivate 1=Activate | 0 | 1 | 1 | 0 | 1 | 0 | 1 | Boolean | Phys = Num* (1) |  | Boolean
No | No | Ctrl_bAcv_noCks509 | Flow control for CHKSUM_FRAME_4B_509 parameter | - | 1x1 | 0=Deactivate 1=Activate | 0 | 1 | 1 | 0 | 1 | 0 | 1 | Boolean | Phys = Num* (1) |  | Boolean
No | No | Ctrl_bAcv_noCks541 | Flow control for CHKSUM_TRAME_4B_541 parameter | - | 1x1 | 0=Deactivate 1=Activate | 0 | 1 | 1 | 0 | 1 | 0 | 1 | Boolean | Phys = Num* (1) |  | Boolean
No | No | Ctrl_bAcv_noCks558 | Flow control for CHKSUM_TRAME_4B_558 parameter | - | 1x1 | 0=Deactivate 1=Activate | 0 | 1 | 1 | 0 | 1 | 0 | 1 | Boolean | Phys = Num* (1) |  | Boolean
No | No | Ctrl_bAcv_noCks586 | Flow control for CHKSUM_TRAME_4B_586 parameter | - | 1x1 | 0=Deactivate 1=Activate | 0 | 1 | 1 | 0 | 1 | 0 | 1 | Boolean | Phys = Num* (1) |  | Boolean
No | No | Ctrl_bAcv_noCks5A6 | Flow control for CHKSUM_FRAME_4B_5A6 parameter | - | 1x1 | 0=Deactivate 1=Activate | 0 | 1 | 1 | 0 | 1 | 0 | 1 | Boolean | Phys = Num* (1) |  | Boolean
No | No | Ctrl_bAcv_noCks5C6 | Flow control for CHKSUM_FRAME_4B_5C6 parameter | - | 1x1 | 0=Deactivate 1=Activate | 0 | 1 | 1 | 0 | 1 | 0 | 1 | Boolean | Phys = Num* (1) |  | Boolean
No | No | Ctrl_BCM_COMMAND_0FA | Ctrl_BCM_COMMAND_0FA | - | 1x1 | 0=Deactivate 1=Activate | 0 | 1 | 1 | 0 | 1 | 0 | 1 | Boolean | Phys = Num* (1) |  | Boolean
No | No | Ctrl_BODY2_384 | Ctrl_BODY2_384 | - | 1x1 | 0=Deactivate 1=Activate | 0 | 1 | 1 | 0 | 1 | 0 | 1 | Boolean | Phys = Num* (1) |  | Boolean
No | No | Ctrl_BRAKE1_101 | Ctrl_BRAKE1_101 | - | 1x1 | 0=Deactivate 1=Activate | 0 | 1 | 1 | 0 | 1 | 0 | 1 | Boolean | Phys = Num* (1) |  | Boolean
No | No | Ctrl_bRCDLine | Flux de controle d'activation de la fonction SW Acquisition RCD (=Ctrl_RCDLine) | - | 1x1 | 0=Desactive 1=Active | 0 | 1 | 1 | 0 | 1 | 0 | 1 | Boolean | Phys = Num* (1) |  | Boolean
No | No | Ctrl_BV_149 | Flow control for BV_149 frame | - | 1x1 | 0=Deactivate 1=Activate | 0 | 1 | 1 | 0 | 1 | 0 | 1 | Boolean | Phys = Num* (1) |  | Boolean
No | No | Ctrl_BV_189 | Flow control for BV_189 frame | - | 1x1 | 0=Deactivate 1=Activate | 0 | 1 | 1 | 0 | 1 | 0 | 1 | Boolean | Phys = Num* (1) |  | Boolean
No | No | Ctrl_BV_1A9 | Flow control for BV_1A9 frame | - | 1x1 | 0=Deactivate 1=Activate | 0 | 1 | 1 | 0 | 1 | 0 | 1 | Boolean | Phys = Num* (1) |  | Boolean
No | No | Ctrl_BV_1C9 | Flow control for BV_1C9 frame | - | 1x1 | 0=Deactivate 1=Activate | 0 | 1 | 1 | 0 | 1 | 0 | 1 | Boolean | Phys = Num* (1) |  | Boolean
No | No | Ctrl_CMM_126 | Flow control for CMM_126 frame | - | 1x1 | 0=Deactivate 1=Activate | 0 | 1 | 1 | 0 | 1 | 0 | 1 | Boolean | Phys = Num* (1) |  | Boolean
No | No | Ctrl_CMM_128 | Flow control for CMM_128 frame | - | 1x1 | 0=Deactivate 1=Activate | 0 | 1 | 1 | 0 | 1 | 0 | 1 | Boolean | Phys = Num* (1) |  | Boolean
No | No | Ctrl_CMM_148 | Flow control for CMM_148 frame | - | 1x1 | 0=Deactivate 1=Activate | 0 | 1 | 1 | 0 | 1 | 0 | 1 | Boolean | Phys = Num* (1) |  | Boolean
No | No | Ctrl_CMM_1A8 | Flow control for CMM_1A8 frame | - | 1x1 | 0=Deactivate 1=Activate | 0 | 1 | 1 | 0 | 1 | 0 | 1 | Boolean | Phys = Num* (1) |  | Boolean
No | No | Ctrl_CMM_1B8 | Flow control for CMM_1B8 frame | - | 1x1 | 0=Deactivate 1=Activate | 0 | 1 | 1 | 0 | 1 | 0 | 1 | Boolean | Phys = Num* (1) |  | Boolean
No | No | Ctrl_CMM_1D8 | Control flow frame CMM_1D8 | - | 1x1 | 0=Desactive 1=Active | 0 | 1 | 1 | 0 | 1 | 0 | 1 | Boolean | Phys = Num* (1) |  | Boolean
No | No | Ctrl_CMM_1F8 | Control flow frame CMM_1F8 | - | 1x1 | 0=Deactivate 1=Activate | 0 | 1 | 1 | 0 | 1 | 0 | 1 | Boolean | Phys = Num* (1) |  | Boolean
No | No | Ctrl_CMM_238 | Flow control for CMM_238 frame | - | 1x1 | 0=Deactivate 1=Activate | 0 | 1 | 1 | 0 | 1 | 0 | 1 | Boolean | Phys = Num* (1) |  | Boolean
No | No | Ctrl_CMM_3D8 | Control flow frame CMM_3D8 | - | 1x1 | 0=Desactive 1=Active | 0 | 1 | 1 | 0 | 1 | 0 | 1 | Boolean | Phys = Num* (1) |  | Boolean
No | No | Ctrl_CMM_478 | Flow control for CMM_478 frame | - | 1x1 | 0=Deactivate 1=Activate | 0 | 1 | 1 | 1 | 1 | 0 | 1 | Boolean | Phys = Num* (1) |  | Boolean
No | No | Ctrl_CMM_498 | Flow control for CMM_498 frame | - | 1x1 | 0=Deactivate 1=Activate | 0 | 1 | 1 | 0 | 1 | 0 | 1 | Boolean | Phys = Num* (1) |  | Boolean
No | No | Ctrl_CMM_4E8 | Control flow frame CMM_4E8 | - | 1x1 | 0=Deactivate 1=Activate | 0 | 1 | 1 | 0 | 1 | 0 | 1 | Boolean | Phys = Num* (1) |  | Boolean
No | No | Ctrl_CMM_558 | Control flow frame CMM_558 | - | 1x1 | 0=Desactive 1=Active | 0 | 1 | 1 | 0 | 1 | 0 | 1 | Boolean | Phys = Num* (1) |  | Boolean
No | No | Ctrl_DAT_BV_509 | Flow control for DAT_BV_509 frame | - | 1x1 | 0=Deactivate 1=Activate | 0 | 1 | 1 | 0 | 1 | 0 | 1 | Boolean | Phys = Num* (1) |  | Boolean
No | No | Ctrl_DAT_CMM_01D | Flow control for DAT_CMM_01D frame | - | 1x1 | 0=Deactivate 1=Activate | 0 | 1 | 1 | 0 | 1 | 0 | 1 | Boolean | Phys = Num* (1) |  | Boolean
No | No | Ctrl_DAT_CMM_303 | Flow control for DAT_CMM_303 frame | - | 1x1 | 0=Deactivate 1=Activate | 0 | 1 | 1 | 0 | 1 | 0 | 1 | Boolean | Phys = Num* (1) |  | Boolean
No | No | Ctrl_DAT_CMM_398 | Flow control for DAT_CMM_398 frame | - | 1x1 | 0=Deactivate 1=Activate | 0 | 1 | 1 | 0 | 1 | 0 | 1 | Boolean | Phys = Num* (1) |  | Boolean
No | No | Ctrl_DAT_CMM_448 | Flow control for DAT_CMM_448 frame | - | 1x1 | 0=Deactivate 1=Activate | 0 | 1 | 1 | 0 | 1 | 0 | 1 | Boolean | Phys = Num* (1) |  | Boolean
No | No | Ctrl_DAT_CMM_458 | Flow control for DAT_CMM_458 frame | - | 1x1 | 0=Deactivate 1=Activate | 0 | 1 | 1 | 0 | 1 | 0 | 1 | Boolean | Phys = Num* (1) |  | Boolean
No | No | Ctrl_DAT_CMM_462 | Flow control for DAT_CMM_462 frame | - | 1x1 | 0=Deactivate 1=Activate | 0 | 1 | 1 | 0 | 1 | 0 | 1 | Boolean | Phys = Num* (1) |  | Boolean
No | No | Ctrl_DAT_CMM_470 | Flow control for DAT_CMM_470 frame | - | 1x1 | 0=Deactivate 1=Activate | 0 | 1 | 1 | 0 | 1 | 0 | 1 | Boolean | Phys = Num* (1) |  | Boolean
No | No | Ctrl_DAT_CMM_472 | Flow control for DAT_CMM_472 frame | - | 1x1 | 0=Deactivate 1=Activate | 0 | 1 | 1 | 0 | 1 | 0 | 1 | Boolean | Phys = Num* (1) |  | Boolean
No | No | Ctrl_DAT_CMM_487 | Flow control for DAT_CMM_487 frame | - | 1x1 | 0=Deactivate 1=Activate | 0 | 1 | 1 | 0 | 1 | 0 | 1 | Boolean | Phys = Num* (1) |  | Boolean
No | No | Ctrl_DAT_CMM_48C | Flow control for DAT_CMM_48C frame | - | 1x1 | 0=Deactivate 1=Activate | 0 | 1 | 1 | 0 | 1 | 0 | 1 | Boolean | Phys = Num* (1) |  | Boolean
No | No | Ctrl_DAT_CMM_490 | Flow control for DAT_CMM_490 frame | - | 1x1 | 0=Deactivate 1=Activate | 0 | 1 | 1 | 0 | 1 | 0 | 1 | Boolean | Phys = Num* (1) |  | Boolean
No | No | Ctrl_DAT_CMM_4CC | Flow control for DAT_CMM_4CC frame | - | 1x1 | 0=Deactivate 1=Activate | 0 | 1 | 1 | 0 | 1 | 0 | 1 | Boolean | Phys = Num* (1) |  | Boolean
No | No | Ctrl_DAT_CMM_4D1 | Flow control for DAT_CMM_4D1 frame | - | 1x1 | 0=Deactivate 1=Activate | 0 | 1 | 1 | 0 | 1 | 0 | 1 | Boolean | Phys = Num* (1) |  | Boolean
No | No | Ctrl_DAT_CMM_4D5 | Flow control for DAT_CMM_4D5 frame | - | 1x1 | 0=Deactivate 1=Activate | 0 | 1 | 1 | 0 | 1 | 0 | 1 | Boolean | Phys = Num* (1) |  | Boolean
No | No | Ctrl_DAT_CMM_4F1 | Flow control for DAT_CMM_4F1 frame | - | 1x1 | 0=Deactivate 1=Activate | 0 | 1 | 1 | 0 | 1 | 0 | 1 | Boolean | Phys = Num* (1) |  | Boolean
No | No | Ctrl_DAT_CMM_E_VCU_3E2 | Flow control for DAT_CMM_E_VCU_3E2 frame | - | 1x1 | 0=Deactivate 1=Activate | 0 | 1 | 1 | 0 | 1 | 0 | 1 | Boolean | Phys = Num* (1) |  | Boolean
No | No | Ctrl_DAT_MCU_586 | Flow control for DAT_MCU_586 frame | - | 1x1 | 0=Deactivate 1=Activate | 0 | 1 | 1 | 0 | 1 | 0 | 1 | Boolean | Phys = Num* (1) |  | Boolean
No | No | Ctrl_DAT_OBC_DCDC_281 | Flow control for DAT_OBC_DCDC_281 frame | - | 1x1 | 0=Deactivate 1=Activate | 0 | 1 | 1 | 0 | 1 | 0 | 1 | Boolean | Phys = Num* (1) |  | Boolean
No | No | Ctrl_DAT_OBC_DCDC_421 | Flow control for DAT_OBC_DCDC_421 frame | - | 1x1 | 0=Deactivate 1=Activate | 0 | 1 | 1 | 0 | 1 | 0 | 1 | Boolean | Phys = Num* (1) |  | Boolean
No | No | Ctrl_DAT_OBC_DCDC_441 | Flow control for DAT_OBC_DCDC_441 frame | - | 1x1 | 0=Deactivate 1=Activate | 0 | 1 | 1 | 0 | 1 | 0 | 1 | Boolean | Phys = Num* (1) |  | Boolean
No | No | Ctrl_DAT_OBC_DCDC_501 | Flow control for DAT_OBC_DCDC_501 frame | - | 1x1 | 0=Deactivate 1=Activate | 0 | 1 | 1 | 0 | 1 | 0 | 1 | Boolean | Phys = Num* (1) |  | Boolean
No | No | Ctrl_DAT_OBC_DCDC_541 | Flow control for DAT_OBC_DCDC_541 frame | - | 1x1 | 0=Deactivate 1=Activate | 0 | 1 | 1 | 0 | 1 | 0 | 1 | Boolean | Phys = Num* (1) |  | Boolean
No | No | Ctrl_DAT_TBMU_254 | Flow control for DAT_TBMU_254 frame | - | 1x1 | 0=Deactivate 1=Activate | 0 | 1 | 1 | 0 | 1 | 0 | 1 | Boolean | Phys = Num* (1) |  | Boolean
No | No | Ctrl_DAT_TBMU_2B4 | Flow control for DAT_TBMU_2B4 frame | - | 1x1 | 0=Deactivate 1=Activate | 0 | 1 | 1 | 0 | 1 | 0 | 1 | Boolean | Phys = Num* (1) |  | Boolean
No | No | Ctrl_DAT_TBMU_2D4 | Flow control for DAT_TBMU_2D4 frame | - | 1x1 | 0=Deactivate 1=Activate | 0 | 1 | 1 | 0 | 1 | 0 | 1 | Boolean | Phys = Num* (1) |  | Boolean
No | No | Ctrl_DAT_TBMU_373 | Flow control for DAT_TBMU_373 frame | - | 1x1 | 0=Deactivate 1=Activate | 0 | 1 | 1 | 0 | 1 | 0 | 1 | Boolean | Phys = Num* (1) |  | Boolean
No | No | Ctrl_DAT_TBMU_3B4 | Flow control for DAT_TBMU_3B4 frame | - | 1x1 | 0=Deactivate 1=Activate | 0 | 1 | 1 | 0 | 1 | 0 | 1 | Boolean | Phys = Num* (1) |  | Boolean
No | No | Ctrl_DAT_TBMU_414 | Flow control for DAT_TBMU_414 frame | - | 1x1 | 0=Deactivate 1=Activate | 0 | 1 | 1 | 0 | 1 | 0 | 1 | Boolean | Phys = Num* (1) |  | Boolean
No | No | Ctrl_DAT_TBMU_454 | Flow control for DAT_TBMU_454 frame | - | 1x1 | 0=Deactivate 1=Activate | 0 | 1 | 1 | 0 | 1 | 0 | 1 | Boolean | Phys = Num* (1) |  | Boolean
No | No | Ctrl_DAT_TBMU_494 | Control flow for frame DAT_TBMU_494 | - | 1x1 | 0=Desactive 1=Active | 0 | 1 | 1 | 1 | 1 | 0 | 1 | Boolean | Phys = Num* (1) |  | Boolean
No | No | Ctrl_DAT_TBMU_4D4 | Flow control for DAT_TBMU_4D4 frame | - | 1x1 | 0=Deactivate 1=Activate | 0 | 1 | 1 | 0 | 1 | 0 | 1 | Boolean | Phys = Num* (1) |  | Boolean
No | No | Ctrl_DAT_TBMU_554 | Flow control for DAT_TBMU_554 frame | - | 1x1 | 0=Deactivate 1=Activate | 0 | 1 | 1 | 0 | 1 | 0 | 1 | Boolean | Phys = Num* (1) |  | Boolean
No | No | Ctrl_DAT_TBMU_5B4 | Flow control for DAT_TBMU_5B4 frame | - | 1x1 | 0=Deactivate 1=Activate | 0 | 1 | 1 | 0 | 1 | 0 | 1 | Boolean | Phys = Num* (1) |  | Boolean
No | No | Ctrl_DAT_VCU_300 | Flow control for DAT_VCU_300 frame | - | 1x1 | 0=Deactivate 1=Activate | 0 | 1 | 1 | 0 | 1 | 0 | 1 | Boolean | Phys = Num* (1) |  | Boolean
No | No | Ctrl_DAT_VCU_4AE | Flow control for DAT_VCU_4AE frame | - | 1x1 | 0=Deactivate 1=Activate | 0 | 1 | 1 | 0 | 1 | 0 | 1 | Boolean | Phys = Num* (1) |  | Boolean
No | No | Ctrl_DAT_VCU_4CE | Flow control for DAT_VCU_4CE frame | - | 1x1 | 0=Deactivate 1=Activate | 0 | 1 | 1 | 0 | 1 | 0 | 1 | Boolean | Phys = Num* (1) |  | Boolean
No | No | Ctrl_DCDC_5A6 | Flow control for DCDC_5A6 frame | - | 1x1 | 0=Deactivate 1=Activate | 0 | 1 | 1 | 0 | 1 | 0 | 1 | Boolean | Phys = Num* (1) |  | Boolean
No | No | Ctrl_DYN_CMM_428 | Flow control for DYN_CMM_428 frame | - | 1x1 | 0=Deactivate 1=Activate | 0 | 1 | 1 | 0 | 1 | 0 | 1 | Boolean | Phys = Num* (1) |  | Boolean
No | No | Ctrl_DYN_MCU_2C6 | Flow control for DYN_MCU_2C6 frame | - | 1x1 | 0=Deactivate 1=Activate | 0 | 1 | 1 | 0 | 1 | 0 | 1 | Boolean | Phys = Num* (1) |  | Boolean
No | No | Ctrl_ENGINE1_0FC | Ctrl_ENGINE1_0FC | - | 1x1 | 0=Deactivate 1=Activate | 0 | 1 | 1 | 0 | 1 | 0 | 1 | Boolean | Phys = Num* (1) |  | Boolean
No | No | Ctrl_HVElecCompNw | Flow control for HV Electrical Compressor Network | - | 1x1 | 0=Deactivate 1=Activate | 0 | 1 | 1 | 0 | 1 | 0 | 1 | Boolean | Phys = Num* (1) |  | Boolean
No | No | Ctrl_HVWHNw | Flow control for HVWH Network | - | 1x1 | 0=Deactivate 1=Activate | 0 | 1 | 1 | 0 | 1 | 0 | 1 | Boolean | Phys = Num* (1) |  | Boolean
No | No | Ctrl_MCU_146 | Control flow frame MCU_146 | - | 1x1 | 0=Deactivate 1=Activate | 0 | 1 | 1 | 0 | 1 | 0 | 1 | Boolean | Phys = Num* (1) |  | Boolean
No | No | Ctrl_MCU_186 | Flow control for MCU_186 frame | - | 1x1 | 0=Deactivate 1=Activate | 0 | 1 | 1 | 0 | 1 | 0 | 1 | Boolean | Phys = Num* (1) |  | Boolean
No | No | Ctrl_MCU_526 | Flow control for MCU_526 frame | - | 1x1 | 0=Deactivate 1=Activate | 0 | 1 | 1 | 0 | 1 | 0 | 1 | Boolean | Phys = Num* (1) |  | Boolean
No | No | Ctrl_MCU_5C6 | Flow control for MCU_5C6 frame | - | 1x1 | 0=Deactivate 1=Activate | 0 | 1 | 1 | 0 | 1 | 0 | 1 | Boolean | Phys = Num* (1) |  | Boolean
No | No | Ctrl_MOT_TRANSM3_1F4 | Ctrl_MOT_TRANSM3_1F4 | - | 1x1 | 0=Deactivate 1=Activate | 0 | 1 | 1 | 0 | 1 | 0 | 1 | Boolean | Phys = Num* (1) |  | Boolean
No | No | Ctrl_OBC_DCDC_3C1 | Flow control frame OBC_DCDC_3C1 | - | 1x1 | 0=Deactivate 1=Activate | 0 | 1 | 1 | 0 | 1 | 0 | 1 | Boolean | Phys = Num* (1) |  | Boolean
No | No | Ctrl_OBC_DCDC_4E1 | Control flow frame OBC_DCDC_4E1 | - | 1x1 | 0=Deactivate 1=Activate | 0 | 1 | 1 | 0 | 1 | 0 | 1 | Boolean | Phys = Num* (1) |  | Boolean
No | No | Ctrl_OBC_DCDC_5A1 | Control flow frame OBC_DCDC_5A1 | - | 1x1 | 0=Desactive 1=Active | 0 | 1 | 1 | 0 | 1 | 0 | 1 | Boolean | Phys = Num* (1) |  | Boolean
No | No | Ctrl_PROTO_TCU_316 | Ctrl_PROTO_TCU_316 | - | 1x1 | 0=Deactivate 1=Activate | 0 | 1 | 1 | 0 | 1 | 0 | 1 | Boolean | Phys = Num* (1) |  | Boolean
No | No | Ctrl_PROTO_VCU_322 | Ctrl_PROTO_VCU_322 | - | 1x1 | 0=Deactivate 1=Activate | 0 | 1 | 1 | 0 | 1 | 0 | 1 | Boolean | Phys = Num* (1) |  | Boolean
No | No | Ctrl_RMS3_TBMU_5A3 | Control flow frame RMS3_TBMU_5A3 | - | 1x1 | 0=Deactivate 1=Activate | 0 | 1 | 1 | 0 | 1 | 0 | 1 | Boolean | Phys = Num* (1) |  | Boolean
No | No | Ctrl_RMS4_TBMU_583 | Control flow frame RMS4_TBMU_583 | - | 1x1 | 0=Deactivate 1=Activate | 0 | 1 | 1 | 0 | 1 | 0 | 1 | Boolean | Phys = Num* (1) |  | Boolean
No | No | Ctrl_SC_190 | Ctrl_SC_190 | - | 1x1 | 0=Deactivate 1=Activate | 0 | 1 | 1 | 0 | 1 | 0 | 1 | Boolean | Phys = Num* (1) |  | Boolean
No | No | Ctrl_tAirExtMes3CA | Flow control for TEMP_AIR_EXT parameter | - | 1x1 | 0=Deactivate 1=Activate | 0 | 1 | 1 | 0 | 1 | 0 | 1 | Boolean | Phys = Num* (1) |  | -
No | No | Ctrl_TBMU_4B4 | Control flow frame TBMU_4B4 | - | 1x1 | 0=Deactivate 1=Activate | 0 | 1 | 1 | 0 | 1 | 0 | 1 | Boolean | Phys = Num* (1) |  | Boolean
No | No | Ctrl_TBMU_594 | Control flow frame TBMU_594 | - | 1x1 | 0=Deactivate 1=Activate | 0 | 1 | 1 | 0 | 1 | 0 | 1 | Boolean | Phys = Num* (1) |  | Boolean
No | No | Ctrl_TBMU_V2_214 | Flow control for 0x214 frame | - | 1x1 | 0=Deactivate 1=Activate | 0 | 1 | 1 | 0 | 1 | 0 | 1 | Boolean | Phys = Num* (1) |  | Boolean
No | No | Ctrl_TBMU_V2_4F4 | Flow control for TBMU_V2_4F4 frame | - | 1x1 | 0=Deactivate 1=Activate | 0 | 1 | 1 | 0 | 1 | 0 | 1 | Boolean | Phys = Num* (1) |  | Boolean
No | No | Ctrl_WHEEL_INFO_116 | Ctrl_WHEEL_INFO_116 | - | 1x1 | 0=Deactivate 1=Activate | 0 | 1 | 1 | 0 | 1 | 0 | 1 | Boolean | Phys = Num* (1) |  | Boolean
No | No | Ctrl_WHEEL_SPEED_0EE | Ctrl_WHEEL_SPEED_0EE | - | 1x1 | 0=Deactivate 1=Activate | 0 | 1 | 1 | 0 | 1 | 0 | 1 | Boolean | Phys = Num* (1) |  | Boolean
No | No | DAT_BV_509_B2_b0_GBX_ADAPTION_REQ | GBX_ADAPTION_REQ parameter exchanged on CAN network | - | 1x1 | 0=No_adaptation_requested 1=Adaptation_demande | 0 | 1 | 1 | 0 | 1 | 0 | 1 | Boolean | Phys = Num* (1) |  | Boolean
No | No | DAT_BV_509_B2_b2_EDCT_FAILURE_STATE | EDCT_FAILURE_STATE parameter exchanged on CAN network | - | 1x1 | 0=No_failure 1=total_unavailability_of_gearBox 2=partial_unavailability_of_the_gearBox 3=reserved_3 255=Reserve_255 | 0 | 3 | 1 | 0 | 1 | 0 | 3 | UInt8 | Phys = Num* (1) |  | UInt8
No | No | DAT_BV_509_B2_b6_DCT_PARK_STATE | DCT_PARK_STATE parameter exchanged on CAN network | - | 1x1 | 0=Disarm 1=Arm 2=Hold 3=Override 4=Invalid 5=Reserved_5 6=Reserved_6 7=Reserved_7 | 0 | 7 | 1 | 0 | 1 | 0 | 7 | UInt8 | Phys = Num* (1) |  | UInt8
No | No | DAT_BV_509_B3_b3_CPT_PROCESS_4B_509 | CPT_PROCESS_4B_509 parameter exchanged on CAN network | - | 1x1 | - | 0 | 15 | 1 | 0 | 1 | 0 | 15 | UInt8 | Phys = Num* (1) |  | -
No | No | DAT_BV_509_B3_b7_CHKSUM_FRAME_4B_509 | CHKSUM_FRAME_4B_509 parameter exchanged on CAN network | - | 1x1 | - | 0 | 15 | 1 | 0 | 1 | 0 | 15 | UInt8 | Phys = Num* (1) |  | -
No | No | DAT_BV_509_B4_b3_EDCT_DRUM_STATE | EDCT_DRUM_STATE parameter exchanged on CAN network | - | 1x1 | 0=Nominal 1=Stock_failure | 0 | 1 | 1 | 0 | 1 | 0 | 1 | Boolean | Phys = Num* (1) |  | Boolean
No | No | DAT_BV_509_B4_b7_EDCT_DRUM_POSITION | EDCT_DRUM_POSITION parameter exchanged on CAN network | - | 1x1 | 0=LDS_0 1=LDS_1 2=LDS_3_2 3=LDS_3_3 4=LDS_4 5=LDS_5 6=LDS_6 7=LDS_7 8=LDS_8 9=LDS_9 10=LDS_10 11=LDS_11 12=LDS_12 13=LDS_30 14=LDS_14 15=LDS_15 | 0 | 15 | 1 | 0 | 1 | 0 | 15 | UInt8 | Phys = Num* (1) |  | UInt8
No | No | DAT_CMM_01D_B1_b2_SYNCHRO_IGNITION_CYCLE | SYNCHRO_IGNITION_CYCLE parameter exchanged on CAN network | - | 1x1 | 0=Ignition_counter_hasn_t_been_incremented 1=Ignition_counter_has_been_incremented | 0 | 1 | 1 | 0 | 1 | 0 | 1 | Boolean | Phys = Num* (1) |  | Boolean
No | No | DAT_CMM_01D_B1_b4_SYNCHRO_OBD_COND | SYNCHRO_OBD_COND parameter exchanged on CAN network | - | 1x1 | 0=OBD_COND_n_a_pas_ete_incremente 1=OBD_COND_a_ete_incremente 2=OBD_COND_en_defaut 3=Reserve_3 | 0 | 3 | 1 | 0 | 1 | 0 | 3 | UInt8 | Phys = Num* (1) |  | UInt8
No | No | DAT_CMM_01D_B1_b5_PERMANENT_CLEAR | PERMANENT_CLEAR parameter exchanged on CAN network | - | 1x1 | 0=Not_authorized 1=Authorized | 0 | 1 | 1 | 0 | 1 | 0 | 1 | Boolean | Phys = Num* (1) |  | Boolean
No | No | DAT_CMM_01D_B1_b6_SYNCHRO_DC_GLOBAL | SYNCHRO_DC_GLOBAL parameter exchanged on CAN network | - | 1x1 | 0=Not_Realised 1=Realised | 0 | 1 | 1 | 0 | 1 | 0 | 1 | Boolean | Phys = Num* (1) |  | Boolean
No | No | DAT_CMM_01D_B1_b7_ETAT_REALISATION_WUC | ETAT_REALISATION_WUC parameter exchanged on CAN network | - | 1x1 | 0=Not_realised 1=Realised | 0 | 1 | 1 | 0 | 1 | 0 | 1 | Boolean | Phys = Num* (1) |  | Boolean
No | No | DAT_CMM_01D_B2_b1_ALRT_TEMP_EAU | ALRT_TEMP_EAU parameter exchanged on CAN network | - | 1x1 | 0=Pas_d_alerte_de_temperature_d_eau_moteur_II_No_engine_coolant_temperature_warning 1=Alerte_de_temperature_d_eau_moteur_ou_defaut_sonde_de_temperature_d_eau_moteur_II_Engine_coolant_temperature_warning | 0 | 1 | 1 | 0 | 1 | 0 | 1 | Boolean | Phys = Num* (1) |  | Boolean
No | No | DAT_CMM_01D_B3_b7_CONSO_CARBURANT | CONSO_CARBURANT parameter exchanged on CAN network | - | 1x1 | - | 0 | 255 | 1 | 0 | 1 | 0 | 255 | UInt8 | Phys = Num* (1) |  | UInt8
No | No | DAT_CMM_303_B1_b7_MAX_PRDTD_ENG_TORQ_CAP | MAX_PRDTD_ENG_TORQ_CAP parameter exchanged on CAN network | - | 1x1 | - | 0 | 255 | 1 | 0 | 1 | 0 | 255 | UInt8 | Phys = Num* (1) |  | UInt8
No | No | DAT_CMM_303_B2_b7_MIN_AIR_FLOW_MIN_SPARK_TORQ_CAP | MIN_AIR_FLOW_MIN_SPARK_TORQ_CAP parameter exchanged on CAN network | - | 1x1 | - | 0 | 255 | 1 | 0 | 1 | 0 | 255 | UInt8 | Phys = Num* (1) |  | UInt8
No | No | DAT_CMM_303_B5_b7_ENG_MIN_SPRK_N_CURR_AIR_TRQ_CAP | ENG_MIN_SPRK_N_CURR_AIR_TRQ_CAP parameter exchanged on CAN network | - | 1x1 | - | 0 | 255 | 1 | 0 | 1 | 0 | 255 | UInt8 | Phys = Num* (1) |  | UInt8
No | No | DAT_CMM_303_B6_b7_ENG_TRQ_RESERVE_REQ | ENG_TRQ_RESERVE_REQ parameter exchanged on CAN network | - | 1x1 | - | 0 | 255 | 1 | 0 | 1 | 0 | 255 | UInt8 | Phys = Num* (1) |  | UInt8
No | No | DAT_CMM_303_B7_b4_ENG_AIR_FLW_STDY_ST_TORQ | ENG_AIR_FLW_STDY_ST_TORQ parameter exchanged on CAN network | - | 1x1 | - | 0 | 255 | 1 | 0 | 1 | 0 | 255 | UInt8 | Phys = Num* (1) |  | UInt8
No | No | DAT_CMM_303_B7_b7_ETRQ_MODE | ETRQ_MODE parameter exchanged on CAN network | - | 1x1 | 0=Preposition 1=Driver_Control 2=Idle 3=Reserved_3 4=HEV_Stop_Pending 5=HEV_Start_Pending 6=Not_Used 7=SNA | 0 | 7 | 1 | 0 | 1 | 0 | 7 | UInt8 | Phys = Num* (1) |  | UInt8
No | No | DAT_CMM_398_B2_b7_FRONT_MOTOR_ESTIM_WATER_FLOW | FRONT_MOTOR_ESTIM_WATER_FLOW parameter exchanged on CAN network | - | 1x1 | - | 0 | 2047 | 1 | 0 | 1 | 0 | 2047 | UInt16 | Phys = Num* (1) |  | UInt16
No | No | DAT_CMM_398_B3_b4_EPS_COLD_START_REQ | EPS_COLD_START_REQ parameter exchanged on CAN network | - | 1x1 | 0=True 1=False | 0 | 1 | 1 | 0 | 1 | 0 | 1 | Boolean | Phys = Num* (1) |  | Boolean
No | No | DAT_CMM_398_B5_b7_CHARGE_RATIO_HV_BATT_HMI | CHARGE_RATIO_HV_BATT_HMI parameter exchanged on CAN network | - | 1x1 | - | 0 | 255 | 1 | 0 | 1 | 0 | 255 | UInt8 | Phys = Num* (1) |  | UInt8
No | No | DAT_CMM_398_B6_b3_CHARGE_MODE | CHARGE_MODE parameter exchanged on CAN network | - | 1x1 | 0=UNAVAILABLE 1=MODE2_3_PWM 2=MODE3_PLC 3=MODE4_PLC 4=RESERVED_4 5=RESERVED_5 6=RESERVED_6 7=RESERVED_7 255=Reserve_255 | 0 | 7 | 1 | 0 | 1 | 0 | 7 | UInt8 | Phys = Num* (1) |  | UInt8
No | No | DAT_CMM_398_B6_b7_RESET_ANTICIPE | RESET_ANTICIPE parameter exchanged on CAN network | - | 1x1 | 0=NOMINAL 1=RESETSOFT 2=RESETHARD 3=LIMPHOME 4=ENGINESTOP_ECUStop 5=Reserved_5 6=Reserved_6 7=Reserved_7 8=Reserved_8 9=Reserved_9 10=Reserved_10 11=Reserved_11 12=Reserved_12 13=Reserved_13 14=Reserved_14 15=Reserved_15 255=Reserve_255 | 0 | 15 | 1 | 0 | 1 | 0 | 15 | UInt8 | Phys = Num* (1) |  | UInt8
No | No | DAT_CMM_398_B7_b7_HV_CHRG_CURR_REG_MODE_SP | HV_CHRG_CURR_REG_MODE_SP parameter exchanged on CAN network | - | 1x1 | - | 0 | 65535 | 1 | 0 | 1 | 0 | 65535 | UInt16 | Phys = Num* (1) |  | UInt16
No | No | DAT_CMM_448_B1_b3_CPT_PROCESS_4B_448 | CPT_PROCESS_4B_448 parameter exchanged on CAN network | - | 1x1 | - | 0 | 15 | 1 | 0 | 1 | 0 | 15 | UInt8 | Phys = Num* (1) |  | -
No | No | DAT_CMM_448_B1_b7_CHKSUM_TRAME_4B_448 | CHKSUM_TRAME_4B_448 parameter exchanged on CAN network | - | 1x1 | - | 0 | 15 | 1 | 0 | 1 | 0 | 15 | UInt8 | Phys = Num* (1) |  | -
No | No | DAT_CMM_448_B2_b2_ACDC_CONVERSION_REQUEST | ACDC_CONVERSION_REQUEST parameter exchanged on CAN network | - | 1x1 | 0=SHUTDOWN 1=CURRENT_REGULATION 2=VOLTAGE_REGULATION 3=REVERSE_VOLTAGE_REGULATION 4=BIDIR_POWER_REGULATION 5=Reserved_5 6=Reserved_6 7=Reserved_7 | 0 | 7 | 1 | 0 | 1 | 0 | 7 | UInt8 | Phys = Num* (1) |  | UInt8
No | No | DAT_CMM_448_B2_b4_CHARGE_PLUG_STATE | CHARGE_PLUG_STATE parameter exchanged on CAN network | - | 1x1 | 0=Plugged 1=Unplugged 2=Unavailable 3=Reserved_3 | 0 | 3 | 1 | 0 | 1 | 0 | 3 | UInt8 | Phys = Num* (1) |  | UInt8
No | No | DAT_CMM_448_B2_b7_REG_MODE_DCDC_BB_REQ | REG_MODE_DCDC_BB_REQ parameter exchanged on CAN network | - | 1x1 | 0=STANDBY 1=VOLTAGE_MODE_BUCK 2=CURRENT_MODE 3=NO_REQUEST 4=VOLTAGE_MODE_BOOST 5=CURRENT_MODE_BOOST 6=PRECHARGE 7=Reserved_7 | 0 | 7 | 1 | 3 | 1 | 0 | 7 | UInt8 | Phys = Num* (1) |  | UInt8
No | No | DAT_CMM_448_B3_b7_MAX_GRID_DC_VOLTAGE_ALLOW | MAX_GRID_DC_VOLTAGE_ALLOW parameter exchanged on CAN network | - | 1x1 | - | 0 | 16383 | 1 | 0 | 1 | 0 | 16383 | UInt16 | Phys = Num* (1) |  | UInt16
No | No | DAT_CMM_448_B8_b3_OBC_EVSE_REQUEST | OBC_EVSE_REQUEST parameter exchanged on CAN network | - | 1x1 | 0=NO_REQUEST 1=VEHICLE_READY 2=PRECHARGE_REQUEST 3=CURRENT_TRANSFER_REQUEST 4=VOLTAGE_TRANSFER_REQUEST 5=V2G_SCHEDULED_TRANSFER_REQUEST 6=V2G_DYNAMIC_TRANSFER_REQUEST 7=V2L_TRANSFER_REQUEST 8=WELDED_CONTACTORS_CHECK 9=PAUSE 10=SHUTDOWN 11=Reserved_11 12=Reserved_12 13=Reserved_13 14=Reserved_14 15=Reserved_15 | 0 | 15 | 1 | 0 | 1 | 0 | 15 | UInt8 | Phys = Num* (1) |  | UInt8
No | No | DAT_CMM_448_B8_b7_CABLE_LOCK_REQ | CABLE_LOCK_REQ parameter exchanged on CAN network | - | 1x1 | 0=No_request 1=Lock 2=Unlock 3=Reserved_3 | 0 | 3 | 1 | 0 | 1 | 0 | 3 | UInt8 | Phys = Num* (1) |  | UInt8
No | No | DAT_CMM_458_B2_b7_MAX_CHARGING_AVAILABLE_POWER | MAX_CHARGING_AVAILABLE_POWER parameter exchanged on CAN network | - | 1x1 | - | 0 | 16383 | 1 | 10000 | 1 | 0 | 16383 | UInt16 | Phys = Num* (1) |  | UInt16
No | No | DAT_CMM_462_B1_b7_ENG_WATER_TEMP_HR | ENG_WATER_TEMP_HR parameter exchanged on CAN network | - | 1x1 | - | 0 | 4095 | 1 | 700 | 1 | 0 | 4095 | UInt16 | Phys = Num* (1) |  | UInt16
No | No | DAT_CMM_462_B2_b2_AGS_NEED_ENG_REQ | AGS_NEED_ENG_REQ parameter exchanged on CAN network | - | 1x1 | - | 0 | 127 | 1 | 0 | 1 | 0 | 127 | UInt8 | Phys = Num* (1) |  | UInt8
No | No | DAT_CMM_462_B2_b3_AFTER_SALE_PMP_REQ | AFTER_SALE_PMP_REQ parameter exchanged on CAN network | - | 1x1 | 0=False 1=True | 0 | 1 | 1 | 0 | 1 | 0 | 1 | Boolean | Phys = Num* (1) |  | Boolean
No | No | DAT_CMM_462_B3_b1_LT_WTR_PMP_REQ | LT_WTR_PMP_REQ parameter exchanged on CAN network | - | 1x1 | - | 0 | 127 | 1 | 0 | 1 | 0 | 127 | UInt8 | Phys = Num* (1) |  | UInt8
No | No | DAT_CMM_462_B3_b2_HT_WTR_PMP_REQ | HT_WTR_PMP_REQ parameter exchanged on CAN network | - | 1x1 | 0=No_Request 1=Request | 0 | 1 | 1 | 0 | 1 | 0 | 1 | Boolean | Phys = Num* (1) |  | Boolean
No | No | DAT_CMM_462_B3_b3_HEATER_WTR_PMP_REQ | HEATER_WTR_PMP_REQ parameter exchanged on CAN network | - | 1x1 | 0=No_Request 1=Request | 0 | 1 | 1 | 0 | 1 | 0 | 1 | Boolean | Phys = Num* (1) |  | Boolean
No | No | DAT_CMM_462_B4_b2_TIME_SINCE_ENG_START | TIME_SINCE_ENG_START parameter exchanged on CAN network | - | 1x1 | - | 0 | 65535 | 1 | 0 | 1 | 0 | 65535 | UInt16 | Phys = Num* (1) |  | UInt16
No | No | DAT_CMM_462_B6_b1_ENG_TRQ_ESTIM | ENG_TRQ_ESTIM parameter exchanged on CAN network | - | 1x1 | - | 0 | 65535 | 1 | 32000 | 1 | 0 | 65535 | UInt16 | Phys = Num* (1) |  | UInt16
No | No | DAT_CMM_462_B6_b2_STT_THERM_INHIB_REQ | STT_THERM_INHIB_REQ parameter exchanged on CAN network | - | 1x1 | 0=No_request 1=Request | 0 | 1 | 1 | 0 | 1 | 0 | 1 | Boolean | Phys = Num* (1) |  | Boolean
No | No | DAT_CMM_470_B7_b6_FAN_SPEED_ENG_REQ | FAN_SPEED_ENG_REQ parameter exchanged on CAN network | - | 1x1 | - | 0 | 127 | 1 | 0 | 1 | 0 | 127 | UInt8 | Phys = Num* (1) |  | UInt8
No | No | DAT_CMM_470_B8_b7_OIL_PRESS | OIL_PRESS parameter exchanged on CAN network | - | 1x1 | - | 0 | 255 | 1 | 255 | 1 | 0 | 255 | UInt8 | Phys = Num* (1) |  | UInt8
No | No | DAT_CMM_472_B1_b7_TIME_SINCE_ENG_ON | TIME_SINCE_ENG_ON parameter exchanged on CAN network | - | 1x1 | - | 0 | 65535 | 1 | 0 | 1 | 0 | 65535 | UInt16 | Phys = Num* (1) |  | UInt16
No | No | DAT_CMM_472_B3_b7_AVRG_TRQ_ESTIM | AVRG_TRQ_ESTIM parameter exchanged on CAN network | - | 1x1 | - | 0 | 65535 | 1 | 32000 | 1 | 0 | 65535 | UInt16 | Phys = Num* (1) |  | UInt16
No | No | DAT_CMM_472_B5_b7_EXHST_TMP_DWSTR_EXH_MNFLD_MOD | EXHST_TMP_DWSTR_EXH_MNFLD_MOD parameter exchanged on CAN network | - | 1x1 | - | 0 | 2047 | 1 | 0 | 1 | 0 | 2047 | UInt16 | Phys = Num* (1) |  | UInt16
No | No | DAT_CMM_472_B6_b4_TEMP_HUILE_MOT | TEMP_HUILE_MOT parameter exchanged on CAN network | - | 1x1 | - | 0 | 255 | 1 | 60 | 1 | 0 | 255 | UInt8 | Phys = Num* (1) |  | UInt8
No | No | DAT_CMM_472_B7_b4_CNS_REGUL_RALENTI | CNS_REGUL_RALENTI parameter exchanged on CAN network | - | 1x1 | - | 0 | 255 | 1 | 254 | 1 | 0 | 255 | UInt8 | Phys = Num* (1) |  | UInt8
No | No | DAT_CMM_472_B8_b4_PRESSION_ATMO | PRESSION_ATMO parameter exchanged on CAN network | - | 1x1 | - | 0 | 31 | 1 | 30 | 1 | 0 | 31 | UInt8 | Phys = Num* (1) |  | UInt8
No | No | DAT_CMM_487_B2_b7_ENGINE_SPEED_FAST_RATE | ENGINE_SPEED_FAST_RATE parameter exchanged on CAN network | - | 1x1 | - | 0 | 8191 | 1 | 0 | 1 | 0 | 8191 | UInt16 | Phys = Num* (1) |  | UInt16
No | No | DAT_CMM_487_B5_b1_COUPLE_RESISTANT | COUPLE_RESISTANT parameter exchanged on CAN network | - | 1x1 | - | 0 | 255 | 1 | 50 | 1 | 0 | 255 | UInt8 | Phys = Num* (1) |  | UInt8
No | No | DAT_CMM_487_B6_b1_MIN_IMMED_ENG_TORQ_CAP | MIN_IMMED_ENG_TORQ_CAP parameter exchanged on CAN network | - | 1x1 | - | 0 | 4095 | 1 | 938 | 1 | 0 | 4095 | UInt16 | Phys = Num* (1) |  | UInt16
No | No | DAT_CMM_48C_B1_b3_CPT_PROCESS_4B_48C | CPT_PROCESS_4B_48C parameter exchanged on CAN network | - | 1x1 | - | 0 | 15 | 1 | 0 | 1 | 0 | 15 | UInt8 | Phys = Num* (1) |  | -
No | No | DAT_CMM_48C_B1_b7_CHKSUM_TRAME_4B_48C | CHKSUM_TRAME_4B_48C parameter exchanged on CAN network | - | 1x1 | - | 0 | 15 | 1 | 0 | 1 | 0 | 15 | UInt8 | Phys = Num* (1) |  | -
No | No | DAT_CMM_48C_B2_b2_ESS_ENG_START_NOT_ALLWD_ID | ESS_ENG_START_NOT_ALLWD_ID parameter exchanged on CAN network | - | 1x1 | 0=ESSReady 1=ESSActive 2=Inhibit 3=Disarm 4=Disable 5=Not_Used_5 6=Not_Used_6 7=SNA | 0 | 7 | 1 | 0 | 1 | 0 | 7 | UInt8 | Phys = Num* (1) |  | UInt8
No | No | DAT_CMM_48C_B2_b3_ESS_ENG_STOP_NOT_ALLWD | ESS_ENG_STOP_NOT_ALLWD parameter exchanged on CAN network | - | 1x1 | 0=Stop_Allowed 1=Stop_Not_Allowed | 0 | 1 | 1 | 0 | 1 | 0 | 1 | Boolean | Phys = Num* (1) |  | Boolean
No | No | DAT_CMM_48C_B2_b7_ESS_ENG_STOP_NOT_ALLWD_ID | ESS_ENG_STOP_NOT_ALLWD_ID parameter exchanged on CAN network | - | 1x1 | 0=Engine_OverridableID 1=Engine_NotOverridableID 2=Aftertreatment_NotOverridableID 3=Burnoff_NotOverridableID 4=OBD_NotOverridableID 5=Sparkfoul_NotOverridableID 6=Reserved_6 7=StaleFuel_NotOverridableID 8=Temperatures_NotOverridable 9=Occupant_NotOverridable 10=Not_Used_10 11=Not_Used_11 12=Not_Used_12 13=Not_Used_13 14=Not_Used_14 15=SNA | 0 | 15 | 1 | 0 | 1 | 0 | 15 | UInt8 | Phys = Num* (1) |  | UInt8
No | No | DAT_CMM_48C_B3_b0_ENGINE_STALL_DETECTED | ENGINE_STALL_DETECTED parameter exchanged on CAN network | - | 1x1 | 0=No_Stall_Detected 1=Stall_Detected | 0 | 1 | 1 | 0 | 1 | 0 | 1 | Boolean | Phys = Num* (1) |  | Boolean
No | No | DAT_CMM_48C_B3_b3_ESS_ENGINE_MODE_REQ | ESS_ENGINE_MODE_REQ parameter exchanged on CAN network | - | 1x1 | 0=Do_Nothing 1=Prepare_For_Start 2=Start 3=Prepare_for_Stop 4=Stop 5=Not_Used_5 6=Not_Used_6 7=SNA | 0 | 7 | 1 | 0 | 1 | 0 | 7 | UInt8 | Phys = Num* (1) |  | UInt8
No | No | DAT_CMM_48C_B3_b6_ESS_ENGINE_STOP | ESS_ENGINE_STOP parameter exchanged on CAN network | - | 1x1 | 0=Stopped 1=Starting 2=Running 3=Spinning 4=Stopping 5=Reversing 6=Not_Used 7=SNA | 0 | 7 | 1 | 0 | 1 | 0 | 7 | UInt8 | Phys = Num* (1) |  | UInt8
No | No | DAT_CMM_48C_B3_b7_ESS_ENG_START_NOT_ALLWD | ESS_ENG_START_NOT_ALLWD parameter exchanged on CAN network | - | 1x1 | 0=Start_Allowed 1=Start_Not_Allowed | 0 | 1 | 1 | 0 | 1 | 0 | 1 | Boolean | Phys = Num* (1) |  | Boolean
No | No | DAT_CMM_48C_B4_b7_ENGINE_SPEED | ENGINE_SPEED parameter exchanged on CAN network | - | 1x1 | - | 0 | 16383 | 1 | 0 | 1 | 0 | 16383 | UInt16 | Phys = Num* (1) |  | UInt16
No | No | DAT_CMM_48C_B5_b1_ENGINE_ACTUATORS_STATUS | ENGINE_ACTUATORS_STATUS parameter exchanged on CAN network | - | 1x1 | 0=ACCP 1=SCPP 2=ACPA 3=NOT_USED | 0 | 3 | 1 | 0 | 1 | 0 | 3 | UInt8 | Phys = Num* (1) |  | UInt8
No | No | DAT_CMM_48C_B6_b6_MAP_4_BAR_PHEV | MAP_4_BAR_PHEV parameter exchanged on CAN network | - | 1x1 | - | 0 | 511 | 1 | 510 | 1 | 0 | 511 | UInt16 | Phys = Num* (1) |  | UInt16
No | No | DAT_CMM_48C_B6_b7_COMPRESSION_TEST | COMPRESSION_TEST parameter exchanged on CAN network | - | 1x1 | 0=CompressionTest_NotActive 1=CompressionTest_Active | 0 | 1 | 1 | 0 | 1 | 0 | 1 | Boolean | Phys = Num* (1) |  | Boolean
No | No | DAT_CMM_48C_B7_b2_ENGINE_SPEED_CHECK_STATUS | ENGINE_SPEED_CHECK_STATUS parameter exchanged on CAN network | - | 1x1 | 0=EngNChkNotRun_Invalid_check_not_run 1=EngNChkPassd_Engine_speed_is_checked_and_coherent 2=CrksftNNoChk_Engine_speed_is_sourced_from_crankshaft_no_check_available 3=CamNNoChk_Engine_speed_is_sourced_from_Cam_no_check_available 4=EngNChkNotCohrnt_Check_is_not_coherent_faster_of_the_checked_speeds_is_reported 5=NoEngNSrcAvl_No_speed_sources_are_available 6=NOT_USED_6 7=NOT_USED_7 | 0 | 7 | 1 | 0 | 1 | 0 | 7 | UInt8 | Phys = Num* (1) |  | UInt8
No | No | DAT_CMM_48C_B7_b3_INJECTOR_STATUS_REGISTER | INJECTOR_STATUS_REGISTER parameter exchanged on CAN network | - | 1x1 | 0=DISABLED 1=ENABLED | 0 | 1 | 1 | 0 | 1 | 0 | 1 | Boolean | Phys = Num* (1) |  | Boolean
No | No | DAT_CMM_48C_B7_b4_ENGINE_COMBUSTION_COMMAND | ENGINE_COMBUSTION_COMMAND parameter exchanged on CAN network | - | 1x1 | 0=False 1=True | 0 | 1 | 1 | 0 | 1 | 0 | 1 | Boolean | Phys = Num* (1) |  | Boolean
No | No | DAT_CMM_48C_B7_b5_ENGINE_RUN_CRANK_ACTUATOR | ENGINE_RUN_CRANK_ACTUATOR parameter exchanged on CAN network | - | 1x1 | 0=Not_Active 1=Active | 0 | 1 | 1 | 0 | 1 | 0 | 1 | Boolean | Phys = Num* (1) |  | Boolean
No | No | DAT_CMM_48C_B8_b7_COUPLE_REEL | COUPLE_REEL parameter exchanged on CAN network | - | 1x1 | - | 0 | 255 | 1 | 50 | 1 | 0 | 255 | UInt8 | Phys = Num* (1) |  | UInt8
No | No | DAT_CMM_490_B1_b7_ENG_TORQ_CAPBLTY_MIN_RUN_TORQ | ENG_TORQ_CAPBLTY_MIN_RUN_TORQ parameter exchanged on CAN network | - | 1x1 | - | 0 | 255 | 1 | 0 | 1 | 0 | 255 | UInt8 | Phys = Num* (1) |  | UInt8
No | No | DAT_CMM_490_B2_b7_CAT_HT_STATE_ACTIVE | CAT_HT_STATE_ACTIVE parameter exchanged on CAN network | - | 1x1 | 0=No_Request 1=Request | 0 | 1 | 1 | 0 | 1 | 0 | 1 | Boolean | Phys = Num* (1) |  | Boolean
No | No | DAT_CMM_4CC_B1_b7_TEMP_REGUL_EAU_MOT | TEMP_REGUL_EAU_MOT parameter exchanged on CAN network | - | 1x1 | - | 0 | 255 | 1 | 145 | 1 | 0 | 255 | UInt8 | Phys = Num* (1) |  | UInt8
No | No | DAT_CMM_4CC_B2_b4_DFLT_ENG_STATUS_FF | DFLT_ENG_STATUS_FF parameter exchanged on CAN network | - | 1x1 | - | 0 | 3 | 1 | 0 | 1 | 0 | 3 | UInt8 | Phys = Num* (1) |  | UInt8
No | No | DAT_CMM_4CC_B2_b5_ENGINE_OIL_LUBRIFICATION | ENGINE_OIL_LUBRIFICATION parameter exchanged on CAN network | - | 1x1 | 0=maximum_time_to_avoid_wear_not_exceeded 1=maximum_time_to_avoid_wear_exceeded | 0 | 1 | 1 | 0 | 1 | 0 | 1 | Boolean | Phys = Num* (1) |  | Boolean
No | No | DAT_CMM_4D1_B6_b7_TEMP_MID_UNDER_HOOD | TEMP_MID_UNDER_HOOD parameter exchanged on CAN network | - | 1x1 | - | 0 | 255 | 1 | 60 | 1 | 0 | 255 | UInt8 | Phys = Num* (1) |  | UInt8
No | No | DAT_CMM_4D1_B7_b7_MAX_CHRG_AVAIL_CURRENT | MAX_CHRG_AVAIL_CURRENT parameter exchanged on CAN network | - | 1x1 | - | 0 | 2047 | 1 | 2000 | 1 | 0 | 2047 | UInt16 | Phys = Num* (1) |  | UInt16
No | No | DAT_CMM_4D5_B2_b7_OUT_AIR_TEMP_AIR_PWT_EST | OUT_AIR_TEMP_AIR_PWT_EST parameter exchanged on CAN network | - | 1x1 | - | 0 | 255 | 1 | 0 | 1 | 0 | 255 | UInt8 | Phys = Num* (1) |  | UInt8
No | No | DAT_CMM_4D5_B3_b4_ENGINE_COOLANT_TEMPERATURE | ENGINE_COOLANT_TEMPERATURE parameter exchanged on CAN network | - | 1x1 | - | 0 | 255 | 1 | 255 | 1 | 0 | 255 | UInt8 | Phys = Num* (1) |  | UInt8
No | No | DAT_CMM_4D5_B3_b5_ENGINE_COOLANT_TEMPERATURE_VALIDE | ENGINE_COOLANT_TEMPERATURE_VALIDE parameter exchanged on CAN network | - | 1x1 | 0=False 1=True | 0 | 1 | 1 | 0 | 1 | 0 | 1 | Boolean | Phys = Num* (1) |  | Boolean
No | No | DAT_CMM_4D5_B3_b6_SERVICE_HYBRID_SYSTEM | SERVICE_HYBRID_SYSTEM parameter exchanged on CAN network | - | 1x1 | 0=False 1=True | 0 | 1 | 1 | 0 | 1 | 0 | 1 | Boolean | Phys = Num* (1) |  | Boolean
No | No | DAT_CMM_4D5_B3_b7_OUT_AIR_TEMP_AIR_PWT_EST_VALIDE | OUT_AIR_TEMP_AIR_PWT_EST_VALIDE parameter exchanged on CAN network | - | 1x1 | 0=Invalid 1=Valid | 0 | 1 | 1 | 0 | 1 | 0 | 1 | Boolean | Phys = Num* (1) |  | Boolean
No | No | DAT_CMM_4D5_B4_b4_ATMOSPHERIC_PRESSURE | ATMOSPHERIC_PRESSURE parameter exchanged on CAN network | - | 1x1 | - | 0 | 255 | 1 | 255 | 1 | 0 | 255 | UInt8 | Phys = Num* (1) |  | UInt8
No | No | DAT_CMM_4D5_B6_b7_ENGINE_OFF_TIME_PWT | ENGINE_OFF_TIME_PWT parameter exchanged on CAN network | - | 1x1 | - | 0 | 4095 | 1 | 0 | 1 | 0 | 4095 | UInt16 | Phys = Num* (1) |  | UInt16
No | No | DAT_CMM_4D5_B7_b2_CMM_IMMO_LOCK_STATE | CMM_IMMO_LOCK_STATE parameter exchanged on CAN network | - | 1x1 | 0=Deverrouillage_total_II_Total_unlocking 1=Verrouille_II_Locked 2=Deverrouillage_partiel_1_II_Partial_unlocking_1 3=Deverrouillage_partiel_2_II_Partial_unlocking_2 4=Deverrouillage_partiel_3_II_Partial_unlocking_3 5=Deverrouillage_partiel_4_II_Partial_unlocking_4 6=Deverrouillage_partiel_5_II_Partial_unlocking_5 7=Deverrouillage_partiel_6_II_Partial_unlocking_6 | 0 | 7 | 1 | 1 | 1 | 0 | 7 | UInt8 | Phys = Num* (1) |  | UInt8
No | No | DAT_CMM_4D5_B7_b3_ENGINE_OFF_TIME_PWT_VALIDE | ENGINE_OFF_TIME_PWT_VALIDE parameter exchanged on CAN network | - | 1x1 | 0=Invalid 1=Valid | 0 | 1 | 1 | 1 | 1 | 0 | 1 | Boolean | Phys = Num* (1) |  | Boolean
No | No | DAT_CMM_4D5_B8_b7_TEMP_AIR_MOT | TEMP_AIR_MOT parameter exchanged on CAN network | - | 1x1 | - | 0 | 255 | 1 | 60 | 1 | 0 | 255 | UInt8 | Phys = Num* (1) |  | UInt8
No | No | DAT_CMM_4F1_B2_b7_MAX_INDI_CHRG_CURR | MAX_INDI_CHRG_CURR parameter exchanged on CAN network | - | 1x1 | - | 0 | 2047 | 1 | 2032 | 1 | 0 | 2047 | UInt16 | Phys = Num* (1) |  | UInt16
No | No | DAT_CMM_4F1_B3_b4_HV_BATT_CHARGE_TARGET_SOC | HV_BATT_CHARGE_TARGET_SOC parameter exchanged on CAN network | - | 1x1 | - | 0 | 511 | 1 | 400 | 1 | 0 | 511 | UInt16 | Phys = Num* (1) |  | UInt16
No | No | DAT_CMM_4F1_B4_b3_MAX_INDI_CHRG_POWER | MAX_INDI_CHRG_POWER parameter exchanged on CAN network | - | 1x1 | - | 0 | 16383 | 1 | 10000 | 1 | 0 | 16383 | UInt16 | Phys = Num* (1) |  | UInt16
No | No | DAT_CMM_4F1_B6_b4_HV_CHRG_VOLT_REG_MODE_SP | HV_CHRG_VOLT_REG_MODE_SP parameter exchanged on CAN network | - | 1x1 | - | 0 | 16383 | 1 | 0 | 1 | 0 | 16383 | UInt16 | Phys = Num* (1) |  | UInt16
No | No | DAT_CMM_4F1_B6_b5_PEM_ACTIVATION_REQUEST | PEM_ACTIVATION_REQUEST parameter exchanged on CAN network | - | 1x1 | 0=Inactive 1=Active | 0 | 1 | 1 | 0 | 1 | 0 | 1 | Boolean | Phys = Num* (1) |  | Boolean
No | No | DAT_CMM_E_VCU_3E2_B4_b7_HV_AUXILIARY_CURRENT_SYNTHESIS | HV_AUXILIARY_CURRENT_SYNTHESIS parameter exchanged on CAN network | - | 1x1 | - | 0 | 65535 | 1 | 0 | 1 | 0 | 65535 | UInt16 | Phys = Num* (1) |  | UInt16
No | No | DAT_CMM_E_VCU_3E2_B6_b7_HV_BATT_SOCE_RAW | HV_BATT_SOCE_RAW parameter exchanged on CAN network | - | 1x1 | - | 0 | 4095 | 1 | 4094 | 1 | 0 | 4095 | UInt16 | Phys = Num* (1) |  | UInt16
No | No | DAT_MCU_586_B1_b3_CPT_PROCESS_4B_586 | CPT_PROCESS_4B_586 parameter exchanged on CAN network | - | 1x1 | - | 0 | 15 | 1 | 0 | 1 | 0 | 15 | UInt8 | Phys = Num* (1) |  | -
No | No | DAT_MCU_586_B1_b7_CHKSUM_TRAME_4B_586 | CHKSUM_TRAME_4B_586 parameter exchanged on CAN network | - | 1x1 | - | 0 | 15 | 1 | 0 | 1 | 0 | 15 | UInt8 | Phys = Num* (1) |  | -
No | No | DAT_MCU_586_B2_b7_FRONT_EMOTOR_SPD_LIM_REQ | FRONT_EMOTOR_SPD_LIM_REQ parameter exchanged on CAN network | - | 1x1 | 0=No_request 1=emotor_speed_limitation_request 255=Reserve_255 | 0 | 1 | 1 | 0 | 1 | 0 | 1 | Boolean | Phys = Num* (1) |  | Boolean
No | No | DAT_MCU_586_B6_b1_FRONT_EMOTOR_OPER_STATE | FRONT_EMOTOR_OPER_STATE parameter exchanged on CAN network | - | 1x1 | 0=No_failure 1=Total_unavailability_of_the_eMotor 2=Partial_unavailibity_of_the_eMotor 3=HV_deactivation | 0 | 3 | 1 | 0 | 1 | 0 | 3 | UInt8 | Phys = Num* (1) |  | UInt8
No | No | DAT_MCU_586_B6_b5_PEM_INTERLOCK_STATE | PEM_INTERLOCK_STATE parameter exchanged on CAN network | - | 1x1 | 0=connected 1=Not_Connected 2=invalid 3=not_used | 0 | 3 | 1 | 0 | 1 | 0 | 3 | UInt8 | Phys = Num* (1) |  | UInt8
No | No | DAT_MCU_586_B6_b7_PEM_ACTIVATION_STATE | PEM_ACTIVATION_STATE parameter exchanged on CAN network | - | 1x1 | 0=Inactive 1=Active | 0 | 1 | 1 | 0 | 1 | 0 | 1 | Boolean | Phys = Num* (1) |  | Boolean
No | No | DAT_OBC_DCDC_281_B1_b3_CPT_PROCESS_4B_281 | CPT_PROCESS_4B_281 parameter exchanged on CAN network | - | 1x1 | - | 0 | 15 | 1 | 0 | 1 | 0 | 15 | UInt8 | Phys = Num* (1) |  | -
No | No | DAT_OBC_DCDC_281_B1_b7_CHKSUM_TRAME_4B_281 | CHKSUM_TRAME_4B_281 parameter exchanged on CAN network | - | 1x1 | - | 0 | 15 | 1 | 0 | 1 | 0 | 15 | UInt8 | Phys = Num* (1) |  | -
No | No | DAT_OBC_DCDC_281_B2_b7_DCDC_CONV_LV_VOLT_HD | DCDC_CONV_LV_VOLT_HD parameter exchanged on CAN network | - | 1x1 | - | 0 | 255 | 1 | 14 | 1 | 0 | 255 | UInt8 | Phys = Num* (1) |  | UInt8
No | No | DAT_OBC_DCDC_281_B3_b6_DCDC_REAL_ELV_MAX_POWER | DCDC_REAL_ELV_MAX_POWER parameter exchanged on CAN network | - | 1x1 | - | 0 | 255 | 1 | 0 | 1 | 0 | 255 | UInt8 | Phys = Num* (1) |  | UInt8
No | No | DAT_OBC_DCDC_281_B4_b1_OBC_DCDC_HV_CURRENT | OBC_DCDC_HV_CURRENT parameter exchanged on CAN network | - | 1x1 | - | 0 | 65535 | 1 | 0 | 1 | 0 | 65535 | UInt16 | Phys = Num* (1) |  | UInt16
No | No | DAT_OBC_DCDC_281_B4_b6_OBC_AC_INTERLOCK_LINE | OBC_AC_INTERLOCK_LINE parameter exchanged on CAN network | - | 1x1 | 0=no_error_interlock_line_closed 1=Error_detected_interlock_line_open 2=Invalid_interlock_line_undefined 3=Reserved_3 255=Reserve_255 | 0 | 3 | 1 | 0 | 1 | 0 | 3 | UInt8 | Phys = Num* (1) |  | UInt8
No | No | DAT_OBC_DCDC_421_B1_b3_CPT_PROCESS_4B_421 | CPT_PROCESS_4B_421 parameter exchanged on CAN network | - | 1x1 | - | 0 | 15 | 1 | 0 | 1 | 0 | 15 | UInt8 | Phys = Num* (1) |  | -
No | No | DAT_OBC_DCDC_421_B1_b7_CHKSUM_TRAME_4B_421 | CHKSUM_TRAME_4B_421 parameter exchanged on CAN network | - | 1x1 | - | 0 | 15 | 1 | 0 | 1 | 0 | 15 | UInt8 | Phys = Num* (1) |  | -
No | No | DAT_OBC_DCDC_421_B5_b1_OBC_FAULT_STATE | OBC_FAULT_STATE parameter exchanged on CAN network | - | 1x1 | 0=No_fault 1=The_first_level_fault 2=The_second_level_fault 3=The_third_level_fault | 0 | 3 | 1 | 0 | 1 | 0 | 3 | UInt8 | Phys = Num* (1) |  | UInt8
No | No | DAT_OBC_DCDC_421_B5_b3_OBC_CHRG_CONN_CONF | OBC_CHRG_CONN_CONF parameter exchanged on CAN network | - | 1x1 | 0=UNPLUGGED 1=PARTIALLY_PLUGGED 2=PLUGGED 3=UNKNOWN | 0 | 3 | 1 | 0 | 1 | 0 | 3 | UInt8 | Phys = Num* (1) |  | UInt8
No | No | DAT_OBC_DCDC_421_B5_b5_EVSE_PLUG_LOCK_STATE | EVSE_PLUG_LOCK_STATE parameter exchanged on CAN network | - | 1x1 | 0=UNLOCK 1=LOCKED 2=FAULT 3=UNKNOWN | 0 | 3 | 1 | 0 | 1 | 0 | 3 | UInt8 | Phys = Num* (1) |  | UInt8
No | No | DAT_OBC_DCDC_421_B6_b7_OBC_MAX_CHRG_SCKT_TEMP | OBC_MAX_CHRG_SCKT_TEMP parameter exchanged on CAN network | - | 1x1 | - | 0 | 255 | 1 | 0 | 1 | 0 | 255 | UInt8 | Phys = Num* (1) |  | UInt8
No | No | DAT_OBC_DCDC_441_B5_b2_OBC_EVSE_STATE | OBC_EVSE_STATE parameter exchanged on CAN network | - | 1x1 | 0=NOT_CONNECTED 1=CONNECTED 2=INITIALISATION 3=READY 4=PRECHARGE_IN_PROGRESS 5=TRANSFER_IN_PROGRESS 6=NOT_READY 7=Reserved_7 | 0 | 7 | 1 | 0 | 1 | 0 | 7 | UInt8 | Phys = Num* (1) |  | UInt8
No | No | DAT_OBC_DCDC_441_B5_b4_OBC_EVSE_CHRG_REQ | OBC_EVSE_CHRG_REQ parameter exchanged on CAN network | - | 1x1 | - | 0 | 3 | 1 | 0 | 1 | 0 | 3 | UInt8 | Phys = Num* (1) |  | UInt8
No | No | DAT_OBC_DCDC_441_B7_b1_OBC_EVSE_MES_AC_VOLTAGE | OBC_EVSE_MES_AC_VOLTAGE parameter exchanged on CAN network | - | 1x1 | - | 0 | 1023 | 1 | 0 | 1 | 0 | 1023 | UInt16 | Phys = Num* (1) |  | UInt16
No | No | DAT_OBC_DCDC_501_B1_b3_CPT_PROCESS_4B_501 | CPT_PROCESS_4B_501 parameter exchanged on CAN network | - | 1x1 | - | 0 | 15 | 1 | 0 | 1 | 0 | 15 | UInt8 | Phys = Num* (1) |  | -
No | No | DAT_OBC_DCDC_501_B1_b7_CHKSUM_TRAME_4B_501 | CHKSUM_TRAME_4B_501 parameter exchanged on CAN network | - | 1x1 | - | 0 | 15 | 1 | 0 | 1 | 0 | 15 | UInt8 | Phys = Num* (1) |  | -
No | No | DAT_OBC_DCDC_501_B2_b7_DCDC_REAL_LV_CURR_HD | DCDC_REAL_LV_CURR_HD parameter exchanged on CAN network | - | 1x1 | - | 0 | 65535 | 1 | 0 | 1 | 0 | 65535 | UInt16 | Phys = Num* (1) |  | UInt16
No | No | DAT_OBC_DCDC_501_B3_b2_ACDC_CONVERSION_STATE | ACDC_CONVERSION_STATE parameter exchanged on CAN network | - | 1x1 | 0=STANDBY 1=INITIALISATION 2=CURRENT_REGULATION 3=VOLTAGE_REGULATION 4=REVERSE_VOLTAGE_REGULATION 5=BIDIR_POWER_REGULATION 6=SHUTDOWN 7=FAULT | 0 | 7 | 1 | 0 | 1 | 0 | 7 | UInt8 | Phys = Num* (1) |  | UInt8
No | No | DAT_OBC_DCDC_501_B4_b7_DCDC_REAL_LOAD_HD | DCDC_REAL_LOAD_HD parameter exchanged on CAN network | - | 1x1 | - | 0 | 127 | 1 | 0 | 1 | 0 | 127 | UInt8 | Phys = Num* (1) |  | UInt8
No | No | DAT_OBC_DCDC_501_B5_b7_OBC_DC_MAX_CURRENT | OBC_DC_MAX_CURRENT parameter exchanged on CAN network | - | 1x1 | - | 0 | 2047 | 1 | 2000 | 1 | 0 | 2047 | UInt16 | Phys = Num* (1) |  | UInt16
No | No | DAT_OBC_DCDC_501_B6_b4_DCDC_FAULT_STATE | DCDC_FAULT_STATE parameter exchanged on CAN network | - | 1x1 | 0=No_fault 1=The_first_level_fault 2=The_second_level_fault 3=The_third_level_fault | 0 | 3 | 1 | 0 | 1 | 0 | 3 | UInt8 | Phys = Num* (1) |  | UInt8
No | No | DAT_OBC_DCDC_501_B7_b2_SMART_CHARGE_AVAILABILITY | SMART_CHARGE_AVAILABILITY parameter exchanged on CAN network | - | 1x1 | 0=UNAVAILABLE 1=AVAILABLE | 0 | 1 | 1 | 0 | 1 | 0 | 1 | Boolean | Phys = Num* (1) |  | Boolean
No | No | DAT_OBC_DCDC_501_B7_b4_NB_PH_AVAIL_FOR_AC_CHRG | NB_PH_AVAIL_FOR_AC_CHRG parameter exchanged on CAN network | - | 1x1 | 0=UNAVAILABLE 1=Phase 2=RESERVED_2 3=Phases | 0 | 3 | 1 | 0 | 1 | 0 | 3 | UInt8 | Phys = Num* (1) |  | UInt8
No | No | DAT_OBC_DCDC_501_B7_b7_AC_CHARGE_MODE_AVAIL | AC_CHARGE_MODE_AVAIL parameter exchanged on CAN network | - | 1x1 | 0=NONE 1=Mode2_moins_3PWM 2=Mode3HLC 3=Mode3PWM_HLC | 0 | 3 | 1 | 0 | 1 | 0 | 3 | UInt8 | Phys = Num* (1) |  | UInt8
No | No | DAT_OBC_DCDC_501_B8_b7_OBC_TEMP | OBC_TEMP parameter exchanged on CAN network | - | 1x1 | - | 0 | 255 | 1 | 40 | 1 | 0 | 255 | UInt8 | Phys = Num* (1) |  | UInt8
No | No | DAT_OBC_DCDC_541_B1_b3_CPT_PROCESS_4B_541 | CPT_PROCESS_4B_541 parameter exchanged on CAN network | - | 1x1 | - | 0 | 15 | 1 | 0 | 1 | 0 | 15 | UInt8 | Phys = Num* (1) |  | -
No | No | DAT_OBC_DCDC_541_B1_b7_CHKSUM_TRAME_4B_541 | CHKSUM_TRAME_4B_541 parameter exchanged on CAN network | - | 1x1 | - | 0 | 15 | 1 | 0 | 1 | 0 | 15 | UInt8 | Phys = Num* (1) |  | -
No | No | DAT_OBC_DCDC_541_B2_b7_DCDC_REAL_HV_VOLT_HD | DCDC_REAL_HV_VOLT_HD parameter exchanged on CAN network | - | 1x1 | - | 0 | 16383 | 1 | 0 | 1 | 0 | 16383 | UInt16 | Phys = Num* (1) |  | UInt16
No | No | DAT_OBC_DCDC_541_B3_b1_DCDC_REAL_HV_CURR_HD | DCDC_REAL_HV_CURR_HD parameter exchanged on CAN network | - | 1x1 | - | 0 | 65535 | 1 | 0 | 1 | 0 | 65535 | UInt16 | Phys = Num* (1) |  | UInt16
No | No | DAT_OBC_DCDC_541_B5_b5_DCDC_STATE_BB | DCDC_STATE_BB parameter exchanged on CAN network | - | 1x1 | 0=OFF_MODE 1=INIT 2=STANDBY 3=CONVERSION_BUCK 4=DERATING 5=PROTECTION 6=ACTIVE_DISCHARGE 7=CONVERSION_BOOST | 0 | 7 | 1 | 0 | 1 | 0 | 7 | UInt8 | Phys = Num* (1) |  | UInt8
No | No | DAT_OBC_DCDC_541_B6_b7_OBC_DC_MAX_POWER | OBC_DC_MAX_POWER parameter exchanged on CAN network | - | 1x1 | - | 0 | 16383 | 1 | 10000 | 1 | 0 | 16383 | UInt16 | Phys = Num* (1) |  | UInt16
No | No | DAT_TBMU_254_B1_b7_HV_BATT_NOM_DISCH_CURR_HD | HV_BATT_NOM_DISCH_CURR_HD parameter exchanged on CAN network | - | 1x1 | - | 0 | 32767 | 1 | 0 | 1 | 0 | 32767 | UInt16 | Phys = Num* (1) |  | UInt16
No | No | DAT_TBMU_254_B3_b7_HV_BATT_PEAK_DISCH_CURR_HD | HV_BATT_PEAK_DISCH_CURR_HD parameter exchanged on CAN network | - | 1x1 | - | 0 | 32767 | 1 | 0 | 1 | 0 | 32767 | UInt16 | Phys = Num* (1) |  | UInt16
No | No | DAT_TBMU_254_B5_b7_HV_BATT_STAB_DISCH_CURR_HD | HV_BATT_STAB_DISCH_CURR_HD parameter exchanged on CAN network | - | 1x1 | - | 0 | 32767 | 1 | 0 | 1 | 0 | 32767 | UInt16 | Phys = Num* (1) |  | UInt16
No | No | DAT_TBMU_2B4_B1_b7_HV_BATT_NOM_CH_CURR_HD | HV_BATT_NOM_CH_CURR_HD parameter exchanged on CAN network | - | 1x1 | - | 0 | 32767 | 1 | 20000 | 1 | 0 | 32767 | UInt16 | Phys = Num* (1) |  | UInt16
No | No | DAT_TBMU_2B4_B3_b7_HV_BATT_PEAK_CH_CURR_HD | HV_BATT_PEAK_CH_CURR_HD parameter exchanged on CAN network | - | 1x1 | - | 0 | 32767 | 1 | 20000 | 1 | 0 | 32767 | UInt16 | Phys = Num* (1) |  | UInt16
No | No | DAT_TBMU_2B4_B5_b7_HV_BATT_STAB_CH_CURR_HD | HV_BATT_STAB_CH_CURR_HD parameter exchanged on CAN network | - | 1x1 | - | 0 | 32767 | 1 | 20000 | 1 | 0 | 32767 | UInt16 | Phys = Num* (1) |  | UInt16
No | No | DAT_TBMU_2D4_B3_b7_HV_BATT_SOE_MAX_CURRENT_TEMP | HV_BATT_SOE_MAX_CURRENT_TEMP parameter exchanged on CAN network | - | 1x1 | - | 0 | 65535 | 1 | 0 | 1 | 0 | 65535 | UInt16 | Phys = Num* (1) |  | UInt16
No | No | DAT_TBMU_2D4_B5_b7_HV_BATT_FRONT_MACHINE_PWR_LIM | HV_BATT_FRONT_MACHINE_PWR_LIM parameter exchanged on CAN network | - | 1x1 | - | 0 | 16383 | 1 | 0 | 1 | 0 | 16383 | UInt16 | Phys = Num* (1) |  | UInt16
No | No | DAT_TBMU_2D4_B6_b1_HV_BATT_REAR_MACHINE_PWR_LIM | HV_BATT_REAR_MACHINE_PWR_LIM parameter exchanged on CAN network | - | 1x1 | - | 0 | 16383 | 1 | 0 | 1 | 0 | 16383 | UInt16 | Phys = Num* (1) |  | UInt16
No | No | DAT_TBMU_373_B1_b3_CPT_PROCESS_4B_373 | CPT_PROCESS_4B_373 parameter exchanged on CAN network | - | 1x1 | - | 0 | 15 | 1 | 0 | 1 | 0 | 15 | UInt8 | Phys = Num* (1) |  | -
No | No | DAT_TBMU_373_B1_b7_CHKSUM_TRAME_4B_373 | CHKSUM_TRAME_4B_373 parameter exchanged on CAN network | - | 1x1 | - | 0 | 15 | 1 | 0 | 1 | 0 | 15 | UInt8 | Phys = Num* (1) |  | -
No | No | DAT_TBMU_373_B2_b7_HV_BATT_REAL_CURR_HD | HV_BATT_REAL_CURR_HD parameter exchanged on CAN network | - | 1x1 | - | 0 | 65535 | 1 | 0 | 1 | 0 | 65535 | UInt16 | Phys = Num* (1) |  | UInt16
No | No | DAT_TBMU_373_B4_b5_HV_BATT_REAL_VOLT_HD | HV_BATT_REAL_VOLT_HD parameter exchanged on CAN network | - | 1x1 | - | 0 | 16383 | 1 | 0 | 1 | 0 | 16383 | UInt16 | Phys = Num* (1) |  | UInt16
No | No | DAT_TBMU_373_B4_b6_REQ_CLEAR_DTC_TBMU | REQ_CLEAR_DTC_TBMU parameter exchanged on CAN network | - | 1x1 | 0=Fault_reset_not_requested 1=Fault_reset_requested 255=Reserve_255 | 0 | 1 | 1 | 0 | 1 | 0 | 1 | Boolean | Phys = Num* (1) |  | Boolean
No | No | DAT_TBMU_373_B8_b7_TBMU_FAULT_TYPE | TBMU_FAULT_TYPE parameter exchanged on CAN network | - | 1x1 | 0=No_fault 1=FirstLevelFault_egal_Warning_Lamp_ 2=SecondLevelFault_egal_Stop_Lamp 3=ThirdLevelFault_egal_Stop_Lamp_plus_contactor_opening_EPS_shutdown_ 4=FourthLevelFault_egal_Stop_Lamp_plus_Active_Discharge 5=Inhibition_of_powertrain_activation 6=Reserved_6 7=Invalid | 0 | 7 | 1 | 0 | 1 | 0 | 7 | UInt8 | Phys = Num* (1) |  | UInt8
No | No | DAT_TBMU_3B4_B2_b7_MAX_ALLOW_CHRG_VOLTAGE | MAX_ALLOW_CHRG_VOLTAGE parameter exchanged on CAN network | - | 1x1 | - | 0 | 16383 | 1 | 0 | 1 | 0 | 16383 | UInt16 | Phys = Num* (1) |  | UInt16
No | No | DAT_TBMU_3B4_B5_b2_HV_BATT_SOE_HD | HV_BATT_SOE_HD parameter exchanged on CAN network | - | 1x1 | - | 0 | 32767 | 1 | 0 | 1 | 0 | 32767 | UInt16 | Phys = Num* (1) |  | UInt16
No | No | DAT_TBMU_3B4_B7_b2_HV_BATT_SOE_MAX | HV_BATT_SOE_MAX parameter exchanged on CAN network | - | 1x1 | - | 0 | 2047 | 1 | 0 | 1 | 0 | 2047 | UInt16 | Phys = Num* (1) |  | UInt16
No | No | DAT_TBMU_414_B2_b7_HV_BATT_REAL_POWER_HD | HV_BATT_REAL_POWER_HD parameter exchanged on CAN network | - | 1x1 | - | 0 | 65535 | 1 | 0 | 1 | 0 | 65535 | UInt16 | Phys = Num* (1) |  | UInt16
No | No | DAT_TBMU_414_B3_b0_MAX_ALLOW_CHRG_POWER | MAX_ALLOW_CHRG_POWER parameter exchanged on CAN network | - | 1x1 | - | 0 | 16383 | 1 | 10000 | 1 | 0 | 16383 | UInt16 | Phys = Num* (1) |  | UInt16
No | No | DAT_TBMU_414_B5_b2_MAX_ALLOW_DISCHRG_POWER | MAX_ALLOW_DISCHRG_POWER parameter exchanged on CAN network | - | 1x1 | - | 0 | 16383 | 1 | 0 | 1 | 0 | 16383 | UInt16 | Phys = Num* (1) |  | UInt16
No | No | DAT_TBMU_454_B3_b3_HV_BATT_SOH_CAPA | HV_BATT_SOH_CAPA parameter exchanged on CAN network | - | 1x1 | - | 0 | 127 | 1 | 100 | 1 | 0 | 127 | UInt8 | Phys = Num* (1) |  | UInt8
No | No | DAT_TBMU_454_B4_b4_HV_BATT_SOH_RES | HV_BATT_SOH_RES parameter exchanged on CAN network | - | 1x1 | - | 0 | 127 | 1 | 100 | 1 | 0 | 127 | UInt8 | Phys = Num* (1) |  | UInt8
No | No | DAT_TBMU_494_B2_b3_TOTAL_HV_BATT_POSITIVE_ENERGY | TOTAL_HV_BATT_POSITIVE_ENERGY parameter exchanged on CAN network | - | 1x1 | - | 0 | 4095 | 1 | 0 | 1 | 0 | 4095 | UInt16 | Phys = Num* (1) |  | UInt16
No | No | DAT_TBMU_494_B4_b7_TOTAL_HV_BATT_NEGATIVE_ENERGY | TOTAL_HV_BATT_NEGATIVE_ENERGY parameter exchanged on CAN network | - | 1x1 | - | 0 | 4095 | 1 | 0 | 1 | 0 | 4095 | UInt16 | Phys = Num* (1) |  | UInt16
No | No | DAT_TBMU_4D4_B2_b7_HV_BATT_STAB_CH_POWER_HD | HV_BATT_STAB_CH_POWER_HD parameter exchanged on CAN network | - | 1x1 | - | 0 | 16383 | 1 | 10000 | 1 | 0 | 16383 | UInt16 | Phys = Num* (1) |  | UInt16
No | No | DAT_TBMU_4D4_B3_b1_HV_BATT_STAB_DISCH_POWER_HD | HV_BATT_STAB_DISCH_POWER_HD parameter exchanged on CAN network | - | 1x1 | - | 0 | 16383 | 1 | 0 | 1 | 0 | 16383 | UInt16 | Phys = Num* (1) |  | UInt16
No | No | DAT_TBMU_4D4_B5_b3_HV_BATT_NOM_DISCH_POWER_HD | HV_BATT_NOM_DISCH_POWER_HD parameter exchanged on CAN network | - | 1x1 | - | 0 | 16383 | 1 | 0 | 1 | 0 | 16383 | UInt16 | Phys = Num* (1) |  | UInt16
No | No | DAT_TBMU_4D4_B7_b5_MAX_ALLOW_DISCHRG_CURRENT | MAX_ALLOW_DISCHRG_CURRENT parameter exchanged on CAN network | - | 1x1 | - | 0 | 2047 | 1 | 0 | 1 | 0 | 2047 | UInt16 | Phys = Num* (1) |  | UInt16
No | No | DAT_TBMU_554_B2_b7_HV_BATT_PEAK_DISCH_POWER_HD | HV_BATT_PEAK_DISCH_POWER_HD parameter exchanged on CAN network | - | 1x1 | - | 0 | 16383 | 1 | 0 | 1 | 0 | 16383 | UInt16 | Phys = Num* (1) |  | UInt16
No | No | DAT_TBMU_554_B3_b1_HV_BATT_PEAK_CH_POWER_HD | HV_BATT_PEAK_CH_POWER_HD parameter exchanged on CAN network | - | 1x1 | - | 0 | 16383 | 1 | 0 | 1 | 0 | 16383 | UInt16 | Phys = Num* (1) |  | UInt16
No | No | DAT_TBMU_554_B5_b3_HV_BATT_NOM_CH_POWER_HD | HV_BATT_NOM_CH_POWER_HD parameter exchanged on CAN network | - | 1x1 | - | 0 | 16383 | 1 | 10000 | 1 | 0 | 16383 | UInt16 | Phys = Num* (1) |  | UInt16
No | No | DAT_TBMU_554_B7_b5_MAX_ALLOW_CHRG_CURRENT | MAX_ALLOW_CHRG_CURRENT parameter exchanged on CAN network | - | 1x1 | - | 0 | 16383 | 1 | 16000 | 1 | 0 | 16383 | UInt16 | Phys = Num* (1) |  | UInt16
No | No | DAT_TBMU_5B4_B1_b7_HV_BATT_TEMP_AVG | HV_BATT_TEMP_AVG parameter exchanged on CAN network | - | 1x1 | - | 0 | 255 | 1 | 255 | 1 | 0 | 255 | UInt8 | Phys = Num* (1) |  | UInt8
No | No | DAT_VCU_300_B1_b3_CPT_PROCESS_4B_300 | CPT_PROCESS_4B_300 parameter exchanged on CAN network | - | 1x1 | - | 0 | 15 | 1 | 0 | 1 | 0 | 15 | UInt8 | Phys = Num* (1) |  | -
No | No | DAT_VCU_300_B1_b7_CHKSUM_TRAME_4B_300 | CHKSUM_TRAME_4B_300 parameter exchanged on CAN network | - | 1x1 | - | 0 | 15 | 1 | 0 | 1 | 0 | 15 | UInt8 | Phys = Num* (1) |  | -
No | No | DAT_VCU_300_B2_b7_HYB_CMND_ENG_TORQ_IMMED | HYB_CMND_ENG_TORQ_IMMED parameter exchanged on CAN network | - | 1x1 | - | 0 | 4095 | 1 | 0 | 1 | 0 | 4095 | UInt16 | Phys = Num* (1) |  | UInt16
No | No | DAT_VCU_300_B3_b3_HYB_CMND_ENG_TORQ_PRDTD | HYB_CMND_ENG_TORQ_PRDTD parameter exchanged on CAN network | - | 1x1 | - | 0 | 4095 | 1 | 0 | 1 | 0 | 4095 | UInt16 | Phys = Num* (1) |  | UInt16
No | No | DAT_VCU_300_B5_b4_OPTIM_ENGINE_START_STOP_TYPE | OPTIM_ENGINE_START_STOP_TYPE parameter exchanged on CAN network | - | 1x1 | 0=No_Action 1=Hybrid_Torque_Start 2=Engine_Torque_Start 3=Low_Power_Start 4=Generic_Torque_Start 5=Smooth_AutoStart 6=Normal_AutoStart 7=Aggressive_Autostart 8=Generic_Autostart 9=Compression_Test 10=Green_Engine_Start 11=Controlled_Stop 12=Immediate_Stop 13=Reverse_AutoStart 14=Clutch_Autostart 15=Imp_Autostart 16=EM_Autostart 17=EM_LowPower 18=Not_Used_18 19=Not_Used_19 20=Not_Used_20 21=Not_Used_21 22=Not_Used_22 23=Not_Used_23 24=Not_Used_24 25=Not_Used_25 26=Not_Used_26 27=Not_Used_27 28=Not_Used_28 29=Not_Used_29 30=Not_Used_30 31=SNA | 0 | 31 | 1 | 0 | 1 | 0 | 31 | UInt8 | Phys = Num* (1) |  | UInt8
No | No | DAT_VCU_300_B5_b6_HYB_CMND_ENG_TORQ_RES_TYP | HYB_CMND_ENG_TORQ_RES_TYP parameter exchanged on CAN network | - | 1x1 | 0=Inactive 1=PL 2=MR 3=SNA | 0 | 3 | 1 | 0 | 1 | 0 | 3 | UInt8 | Phys = Num* (1) |  | UInt8
No | No | DAT_VCU_300_B5_b7_HYB_DEC_FUEL_CUT_OFF_REQ | HYB_DEC_FUEL_CUT_OFF_REQ parameter exchanged on CAN network | - | 1x1 | 0=pas_de_demande_de_coupure_injection_no_request_for_injection_cut 1=demande_de_coupure_injection_request_for_injection_cut | 0 | 1 | 1 | 0 | 1 | 0 | 1 | Boolean | Phys = Num* (1) |  | Boolean
No | No | DAT_VCU_300_B6_b1_OPTIM_START_REQ_ACTUATOR | OPTIM_START_REQ_ACTUATOR parameter exchanged on CAN network | - | 1x1 | 0=No_Action 1=P1f 2=P1r 3=Starter_12_V 4=P2 5=NOT_USED_5 6=NOT_USED_6 7=SNA | 0 | 7 | 1 | 0 | 1 | 0 | 7 | UInt8 | Phys = Num* (1) |  | UInt8
No | No | DAT_VCU_300_B6_b2_HYBRID_PRODUCING_TORQUE | HYBRID_PRODUCING_TORQUE parameter exchanged on CAN network | - | 1x1 | 0=Not_Producing_Torque 1=Producing_Torque | 0 | 1 | 1 | 0 | 1 | 0 | 1 | Boolean | Phys = Num* (1) |  | Boolean
No | No | DAT_VCU_300_B6_b3_HYBRID_FEEDBACK_ENGINE | HYBRID_FEEDBACK_ENGINE parameter exchanged on CAN network | - | 1x1 | 0=False 1=True | 0 | 1 | 1 | 0 | 1 | 0 | 1 | Boolean | Phys = Num* (1) |  | Boolean
No | No | DAT_VCU_300_B6_b4_FUEL_DISABLE | FUEL_DISABLE parameter exchanged on CAN network | - | 1x1 | 0=Do_Not_Disable_Fuel 1=Disable_Fuel | 0 | 1 | 1 | 0 | 1 | 0 | 1 | Boolean | Phys = Num* (1) |  | Boolean
No | No | DAT_VCU_300_B6_b5_OPTIM_ENGINE_ON_OFF_COMMAND | OPTIM_ENGINE_ON_OFF_COMMAND parameter exchanged on CAN network | - | 1x1 | 0=Reserved_0 1=Reserved_1 | 0 | 1 | 1 | 0 | 1 | 0 | 1 | Boolean | Phys = Num* (1) |  | Boolean
No | No | DAT_VCU_300_B6_b6_PROPULSION_SYSTEM_ACTIVE | PROPULSION_SYSTEM_ACTIVE parameter exchanged on CAN network | - | 1x1 | 0=Not_Active 1=Active | 0 | 1 | 1 | 0 | 1 | 0 | 1 | Boolean | Phys = Num* (1) |  | Boolean
No | No | DAT_VCU_300_B6_b7_HYBRID_REMEDIAL_STOP | HYBRID_REMEDIAL_STOP parameter exchanged on CAN network | - | 1x1 | 0=ENG_ON_ALLOWED 1=ENG_ON_NOT_ALLOW | 0 | 1 | 1 | 0 | 1 | 0 | 1 | Boolean | Phys = Num* (1) |  | Boolean
No | No | DAT_VCU_300_B7_b1_ETAT_GMP_HYB | ETAT_GMP_HYB parameter exchanged on CAN network | - | 1x1 | 0=PWT_inactive 1=reserved_1 2=reserved_2 3=reserved_3 4=PWT_activation 5=reserved_5 6=reserved_6 7=reserved_7 8=active_PWT 9=reserved_9 10=PWT_desactivation 11=reserved_11 12=PWT_in_hold_after_desactivation 13=reserved_13 14=PWT_at_rest 15=reserved_15 | 0 | 15 | 1 | 0 | 1 | 0 | 15 | UInt8 | Phys = Num* (1) |  | UInt8
No | No | DAT_VCU_300_B7_b3_DIAG_MUX_ON_PWT | DIAG_MUX_ON_PWT parameter exchanged on CAN network | - | 1x1 | 0=No_communication_diagnostic 1=Communication_diagnostic_on | 0 | 1 | 1 | 0 | 1 | 0 | 1 | Boolean | Phys = Num* (1) |  | Boolean
No | No | DAT_VCU_300_B7_b6_POS_LEV_VALIDE | POS_LEV_VALIDE parameter exchanged on CAN network | - | 1x1 | 0=P 1=R 2=N 3=D 4=Reserved_4 5=unavailable 6=Reserved_6 7=Reserved_7 | 0 | 7 | 1 | 5 | 1 | 0 | 7 | UInt8 | Phys = Num* (1) |  | UInt8
No | No | DAT_VCU_4AE_B1_b0_AGS_POS_PURCENT_STATUS | AGS_POS_PURCENT_STATUS parameter exchanged on CAN network | - | 1x1 | - | 0 | 127 | 1 | 0 | 1 | 0 | 127 | UInt8 | Phys = Num* (1) |  | UInt8
No | No | DAT_VCU_4AE_B1_b7_ENG_SPEED_FAN_FDBCK | ENG_SPEED_FAN_FDBCK parameter exchanged on CAN network | - | 1x1 | - | 0 | 127 | 1 | 0 | 1 | 0 | 127 | UInt8 | Phys = Num* (1) |  | UInt8
No | No | DAT_VCU_4AE_B2_b0_REQ_CLEAR_DTC_VCU | REQ_CLEAR_DTC_VCU parameter exchanged on CAN network | - | 1x1 | 0=Fault_reset_not_requested 1=Fault_reset_requested | 0 | 1 | 1 | 0 | 1 | 0 | 1 | Boolean | Phys = Num* (1) |  | Boolean
No | No | DAT_VCU_4AE_B2_b1_DMD_ALLUMAGE_MIL_DEFAUTS_VCU | DMD_ALLUMAGE_MIL_DEFAUTS_VCU parameter exchanged on CAN network | - | 1x1 | 0=MIL_lamp_continuous_lighting_not_request 1=MIL_lamp_continuous_lighting_request | 0 | 1 | 1 | 0 | 1 | 0 | 1 | Boolean | Phys = Num* (1) |  | Boolean
No | No | DAT_VCU_4CE_B1_b7_WTR_TEMP_PWR_ELEC_INLET | WTR_TEMP_PWR_ELEC_INLET parameter exchanged on CAN network | - | 1x1 | - | 0 | 255 | 1 | 254 | 1 | 0 | 255 | UInt8 | Phys = Num* (1) |  | UInt8
No | No | DAT_VCU_4CE_B2_b7_WTR_TEMP_HEATER_INLET | WTR_TEMP_HEATER_INLET parameter exchanged on CAN network | - | 1x1 | - | 0 | 255 | 1 | 254 | 1 | 0 | 255 | UInt8 | Phys = Num* (1) |  | UInt8
No | No | DAT_VCU_4CE_B4_b7_HT_HEATR_AUX_PUMP_SPEED | HT_HEATR_AUX_PUMP_SPEED parameter exchanged on CAN network | - | 1x1 | - | 0 | 255 | 1 | 0 | 1 | 0 | 255 | UInt8 | Phys = Num* (1) |  | UInt8
No | No | DAT_VCU_4CE_B5_b7_HVWH_ELEC_PWR | HVWH_ELEC_PWR parameter exchanged on CAN network | - | 1x1 | - | 0 | 255 | 1 | 0 | 1 | 0 | 255 | UInt8 | Phys = Num* (1) |  | UInt8
No | No | DAT_VCU_4CE_B6_b7_WTR_TEMP_HVWH_OUTLET | WTR_TEMP_HVWH_OUTLET parameter exchanged on CAN network | - | 1x1 | - | 0 | 255 | 1 | 254 | 1 | 0 | 255 | UInt8 | Phys = Num* (1) |  | UInt8
No | No | DAT_VCU_4CE_B7_b7_LT_AUX_PUMP_SPEED | LT_AUX_PUMP_SPEED parameter exchanged on CAN network | - | 1x1 | - | 0 | 255 | 1 | 0 | 1 | 0 | 255 | UInt8 | Phys = Num* (1) |  | UInt8
No | No | DAT_VCU_4CE_B8_b7_HT_LOOP_PUMP_SPEED | HT_LOOP_PUMP_SPEED parameter exchanged on CAN network | - | 1x1 | - | 0 | 255 | 1 | 0 | 1 | 0 | 255 | UInt8 | Phys = Num* (1) |  | UInt8
No | No | DCDC_5A6_B1_b2_DCDC_PWR_DIAG | DCDC_PWR_DIAG parameter exchanged on CAN network | - | 1x1 | 0=False 1=True | 0 | 1 | 1 | 0 | 1 | 0 | 1 | Boolean | Phys = Num* (1) |  | Boolean
No | No | DCDC_5A6_B1_b3_DCDC_HV_OVERVOLT | DCDC_HV_OVERVOLT parameter exchanged on CAN network | - | 1x1 | 0=False 1=HV_overcurrent | 0 | 1 | 1 | 0 | 1 | 0 | 1 | Boolean | Phys = Num* (1) |  | Boolean
No | No | DCDC_5A6_B1_b4_DCDC_HV_OVERCUR | DCDC_HV_OVERCUR parameter exchanged on CAN network | - | 1x1 | 0=False 1=HV_overcurrent | 0 | 1 | 1 | 0 | 1 | 0 | 1 | Boolean | Phys = Num* (1) |  | Boolean
No | No | DCDC_5A6_B1_b5_DCDC_LV_OVERVOLT | DCDC_LV_OVERVOLT parameter exchanged on CAN network | - | 1x1 | 0=False 1=LV_overcurrent | 0 | 1 | 1 | 0 | 1 | 0 | 1 | Boolean | Phys = Num* (1) |  | Boolean
No | No | DCDC_5A6_B1_b6_DCDC_LV_OVERCUR | DCDC_LV_OVERCUR parameter exchanged on CAN network | - | 1x1 | 0=False 1=LV_overcurrent | 0 | 1 | 1 | 0 | 1 | 0 | 1 | Boolean | Phys = Num* (1) |  | Boolean
No | No | DCDC_5A6_B1_b7_DCDC_OVERTEMP | DCDC_OVERTEMP parameter exchanged on CAN network | - | 1x1 | 0=False 1=Overtemperature | 0 | 1 | 1 | 0 | 1 | 0 | 1 | Boolean | Phys = Num* (1) |  | Boolean
No | No | DCDC_5A6_B2_b6_DCDC_INTERLOCK_LINE | DCDC_INTERLOCK_LINE parameter exchanged on CAN network | - | 1x1 | 0=no_error_interlock_line_closed 1=Error_detected_interlock_line_open 2=Invalid_interlock_line_undefined 3=Reserved_3 | 0 | 3 | 1 | 0 | 1 | 0 | 3 | UInt8 | Phys = Num* (1) |  | UInt8
No | No | DCDC_5A6_B4_b3_CPT_PROCESS_4B_5A6 | CPT_PROCESS_4B_5A6 parameter exchanged on CAN network | - | 1x1 | - | 0 | 15 | 1 | 0 | 1 | 0 | 15 | UInt8 | Phys = Num* (1) |  | -
No | No | DCDC_5A6_B4_b7_CHKSUM_FRAME_4B_5A6 | CHKSUM_FRAME_4B_5A6 parameter exchanged on CAN network | - | 1x1 | - | 0 | 15 | 1 | 0 | 1 | 0 | 15 | UInt8 | Phys = Num* (1) |  | -
No | No | DEF_FONCT_INTEMP_HVEC | DEF_FONCT_INTEMP_HVEC parameter received on LIN network | - | 1x1 | - | 0 | 15 | 1 | 0 | 1 | 0 | 15 | UInt8 | Phys = Num* (1) |  | -
No | No | DEF_NON_FONCT_PERM_HVEC | DEF_NON_FONCT_PERM_HVEC parameter received on LIN network | - | 1x1 | - | 0 | 15 | 1 | 0 | 1 | 0 | 15 | UInt8 | Phys = Num* (1) |  | -
No | No | DEFAUT_ALIM_BT_2 | DEFAUT_ALIM_BT_2 parameter received on LIN network | - | 1x1 | - | 0 | 15 | 1 | 0 | 1 | 0 | 15 | UInt8 | Phys = Num* (1) |  | -
No | No | DEFAUT_ALIM_BT_HVEC | DEFAUT_ALIM_BT_HVEC parameter received on LIN network | - | 1x1 | - | 0 | 15 | 1 | 0 | 1 | 0 | 15 | UInt8 | Phys = Num* (1) |  | -
No | No | DEFAUT_CPR_ELEC | DEFAUT_CPR_ELEC parameter received on LIN network | - | 1x1 | - | 0 | 1 | 1 | 0 | 1 | 0 | 1 | Boolean | Phys = Num* (1) |  | -
No | No | DEFAUT_CTP_EAU | DEFAUT_CTP_EAU parameter received on LIN network | - | 1x1 | - | 0 | 1 | 1 | 0 | 1 | 0 | 1 | Boolean | Phys = Num* (1) |  | -
No | No | DEFAUT_FONCT_INTEMPESTIF_2 | DEFAUT_FONCT_INTEMPESTIF_2 parameter received on LIN network | - | 1x1 | - | 0 | 15 | 1 | 0 | 1 | 0 | 15 | UInt8 | Phys = Num* (1) |  | -
No | No | DEFAUT_NON_FONCT_PERM_2 | DEFAUT_NON_FONCT_PERM_2 parameter received on LIN network | - | 1x1 | - | 0 | 15 | 1 | 0 | 1 | 0 | 15 | UInt8 | Phys = Num* (1) |  | -
No | No | DEFAUT_PROTECTION_2 | DEFAUT_PROTECTION_2 parameter received on LIN network | - | 1x1 | - | 0 | 15 | 1 | 0 | 1 | 0 | 15 | UInt8 | Phys = Num* (1) |  | -
No | No | DEFAUT_PROTECTION_HVEC | DEFAUT_PROTECTION_HVEC parameter received on LIN network | - | 1x1 | - | 0 | 15 | 1 | 0 | 1 | 0 | 15 | UInt8 | Phys = Num* (1) |  | -
No | No | DEFAUT_SECU_CPR_ELEC | DEFAUT_SECU_CPR_ELEC parameter received on LIN network | - | 1x1 | - | 0 | 1 | 1 | 0 | 1 | 0 | 1 | Boolean | Phys = Num* (1) |  | -
No | No | DEFAUT_SECU_CTP_EAU_BT | DEFAUT_SECU_CTP_EAU_BT parameter received on LIN network | - | 1x1 | - | 0 | 1 | 1 | 0 | 1 | 0 | 1 | Boolean | Phys = Num* (1) |  | -
No | No | DEFAUT_SONDE_TEMP_2 | DEFAUT_SONDE_TEMP_2 parameter received on LIN network | - | 1x1 | - | 0 | 15 | 1 | 0 | 1 | 0 | 15 | UInt8 | Phys = Num* (1) |  | -
No | No | DEFAUT_TENSION_BT_2 | DEFAUT_TENSION_BT_2 parameter received on LIN network | - | 1x1 | - | 0 | 15 | 1 | 0 | 1 | 0 | 15 | UInt8 | Phys = Num* (1) |  | -
No | No | DEFAUT_TENSION_BT_HVEC | DEFAUT_TENSION_BT_HVEC parameter received on LIN network | - | 1x1 | - | 0 | 15 | 1 | 0 | 1 | 0 | 15 | UInt8 | Phys = Num* (1) |  | -
No | No | DYN_CMM_428_B5_b5_CURR_SETPOINT_DCDC_LV_REQ | CURR_SETPOINT_DCDC_LV_REQ parameter exchanged on CAN network | - | 1x1 | - | 0 | 65535 | 1 | 0 | 1 | 0 | 65535 | UInt16 | Phys = Num* (1) |  | UInt16
No | No | DYN_CMM_428_B7_b7_REGIME_MOYEN_ROUES_AV | REGIME_MOYEN_ROUES_AV parameter exchanged on CAN network | - | 1x1 | - | 0 | 65535 | 1 | 65535 | 1 | 0 | 65535 | UInt16 | Phys = Num* (1) |  | UInt16
No | No | DYN_MCU_2C6_B1_b3_CPT_PROCESS_4B_2C6 | CPT_PROCESS_4B_2C6 parameter exchanged on CAN network | - | 1x1 | - | 0 | 15 | 1 | 0 | 1 | 0 | 15 | UInt8 | Phys = Num* (1) |  | -
No | No | DYN_MCU_2C6_B1_b7_CHKSUM_TRAME_4B_2C6 | CHKSUM_TRAME_4B_2C6 parameter exchanged on CAN network | - | 1x1 | - | 0 | 15 | 1 | 0 | 1 | 0 | 15 | UInt8 | Phys = Num* (1) |  | -
No | No | DYN_MCU_2C6_B2_b7_PEM_ESTIM_ELEC_POWER_HD | PEM_ESTIM_ELEC_POWER_HD parameter exchanged on CAN network | - | 1x1 | - | 0 | 65535 | 1 | 0 | 1 | 0 | 65535 | UInt16 | Phys = Num* (1) |  | UInt16
No | No | DYN_MCU_2C6_B4_b7_PEM_SPEED_HD | PEM_SPEED_HD parameter exchanged on CAN network | - | 1x1 | - | 0 | 65535 | 1 | 0 | 1 | 0 | 65535 | UInt16 | Phys = Num* (1) |  | UInt16
No | No | DYN_MCU_2C6_B6_b7_PEM_HV_VOLTAGE_HD | PEM_HV_VOLTAGE_HD parameter exchanged on CAN network | - | 1x1 | - | 0 | 16383 | 1 | 0 | 1 | 0 | 16383 | UInt16 | Phys = Num* (1) |  | UInt16
No | No | ECU_bWkuMain | Etat du reveil principal (ou principal degrade) du CMM | - | 1x1 | 0=le_CMM_n_est_pas_en_reveil_principal_ou_reveil_principal_degrade 1=le_CMM_est_en_reveil_principal_ou_reveil_principal_degrade | 0 | 1 | 1 | 0 | 1 | 0 | 1 | Boolean | Phys = Num* (1) |  | Boolean
No | No | EmIf_bBfreRelay2 | Physical set-point for the BFRE Relay control | - | 1x1 | 0=Open 1=Close | 0 | 1 | 1 | 0 | 1 | 0 | 1 | Boolean | Phys = Num* (1) |  | Boolean
No | No | EmIf_bRPURelay | RPU relay command | - | 1x1 | 0=Ouvert 1=Ferme | 0 | 1 | 1 | 0 | 1 | 0 | 1 | Boolean | Phys = Num* (1) |  | Boolean
No | No | ENGINE1_0FC_B3_b4_GasPedalPosition | GasPedalPosition parameter exchanged on CAN network | - | 1x1 | - | 0 | 255 | 1 | 0 | 1 | 0 | 255 | UInt8 | Phys = Num* (1) |  | UInt8
No | No | ENGINE1_0FC_B3_b6_EngineSts | EngineSts parameter exchanged on CAN network | - | 1x1 | 0=Engine_Off 1=Engine_Cranking 2=Engine_On 3=SNA | 0 | 3 | 1 | 3 | 1 | 0 | 3 | UInt8 | Phys = Num* (1) |  | UInt8
No | No | ENGINE1_0FC_B7_b3_Message_Counter_E1 | Message_Counter_E1 parameter exchanged on CAN network | - | 1x1 | - | 0 | 15 | 1 | 0 | 1 | 0 | 15 | UInt8 | Phys = Num* (1) |  | -
No | No | ENGINE1_0FC_B8_b7_CRC_E1 | CRC_E1 parameter exchanged on CAN network | - | 1x1 | - | 0 | 255 | 1 | 0 | 1 | 0 | 255 | UInt8 | Phys = Num* (1) |  | -
No | No | EOM_tiEngStop | Duree d'arret moteur | s | 1x1 | - | 0 | 864000 | 1 | 864000 | 1 | 0 | 864000 | UInt32 | Phys = Num* (1) |  | Real32
No | No | EOP_CURR_ST | EOP_CURR_ST parameter received on LIN network | - | 1x1 | - | 0 | 255 | 1 | 0 | 1 | 0 | 255 | UInt8 | Phys = Num* (1) |  | -
No | No | EOP_ERR | EOP_ERR parameter received on LIN network | - | 1x1 | - | 0 | 3 | 1 | 0 | 1 | 0 | 3 | UInt8 | Phys = Num* (1) |  | -
No | No | EOP_LMP_HM_AN_ON | EOP_LMP_HM_AN_ON parameter received on LIN network | - | 1x1 | - | 0 | 3 | 1 | 0 | 1 | 0 | 3 | UInt8 | Phys = Num* (1) |  | -
No | No | EOP_LOW_TMP_ST | EOP_LOW_TMP_ST parameter received on LIN network | - | 1x1 | - | 0 | 3 | 1 | 0 | 1 | 0 | 3 | UInt8 | Phys = Num* (1) |  | -
No | No | EOP_MONTRNG_RPM | EOP_MONTRNG_RPM parameter received on LIN network | - | 1x1 | - | 0 | 3 | 1 | 1 | 1 | 0 | 3 | UInt8 | Phys = Num* (1) |  | -
No | No | EOP_OV_CUR_ER | EOP_OV_CUR_ER parameter received on LIN network | - | 1x1 | - | 0 | 3 | 1 | 0 | 1 | 0 | 3 | UInt8 | Phys = Num* (1) |  | -
No | No | EOP_OV_TMP_ER | EOP_OV_TMP_ER parameter received on LIN network | - | 1x1 | - | 0 | 3 | 1 | 0 | 1 | 0 | 3 | UInt8 | Phys = Num* (1) |  | -
No | No | EOP_RPM_ACTL | EOP_RPM_ACTL parameter received on LIN network | - | 1x1 | - | 0 | 255 | 1 | 255 | 1 | 0 | 255 | UInt8 | Phys = Num* (1) |  | -
No | No | EOP_RPM_CMD | EOP_RPM_CMD parameter sent on LIN network | - | 1x1 | - | 0 | 255 | 1 | 0 | 1 | 0 | 255 | UInt8 | Phys = Num* (1) |  | -
No | No | EOP_STALL_EV | EOP_STALL_EV parameter received on LIN network | - | 1x1 | - | 0 | 3 | 1 | 0 | 1 | 0 | 3 | UInt8 | Phys = Num* (1) |  | -
No | No | EOP_VLTG_ER | EOP_VLTG_ER parameter received on LIN network | - | 1x1 | - | 0 | 3 | 1 | 0 | 1 | 0 | 3 | UInt8 | Phys = Num* (1) |  | -
No | No | EOP_VLTG_ST | EOP_VLTG_ST parameter received on LIN network | - | 1x1 | - | 0 | 255 | 1 | 0 | 1 | 0 | 255 | UInt8 | Phys = Num* (1) |  | -
No | No | ETAT_REGIME_CPR_ELEC | ETAT_REGIME_CPR_ELEC parameter received on LIN network | - | 1x1 | - | 0 | 255 | 1 | 0 | 1 | 0 | 255 | UInt8 | Phys = Num* (1) |  | -
No | No | Ext_ACValve_bCtl | Command set-point for the HVAC valve driver | - | 1x1 | 0=Open 1=Close | 0 | 1 | 1 | 0 | 1 | 0 | 1 | Boolean | Phys = Num* (1) |  | Boolean
No | No | Ext_agCkOpInVlvEstimRef0 | angle vilebrequin d'ouverture soupape admission reference 0 (a 1mm de levee par rapport au PMH admission) estime | °Ck | 1x1 | - | -96 | 96 | 3/32 | -96 | 0.09375 | -1024 | 1024 | SInt16 | Phys = Num* (3/32) |  | -
No | No | Ext_bAccPbHwTest | Indicateur test HW en cours sur le convertisseur A/N | - | 1x1 | 0=Pas_test_en_cours 1=Test_HW_en_cours | 0 | 1 | 1 | 0 | 1 | 0 | 1 | Boolean | Phys = Num* (1) |  | Boolean
No | No | Ext_bAccPHdPt | State of Hard Point | - | 1x1 | 0=Hard_Point_not_reached 1=Hard_Point_reached | 0 | 1 | 1 | 0 | 1 | 0 | 1 | Boolean | Phys = Num* (1) |  | Boolean
No | No | Ext_bAntPwtStrtWkuSt | Partial wakeup state CMM awakening, VCU, TCU MCU TBMU (BSI Master) to anticipate the MEA VHL | - | 1x1 | 0=No_wakeup_in_progress 1=Wakeup_on_going | 0 | 1 | 1 | 0 | 1 | 0 | 1 | Boolean | Phys = Num* (1) |  | Boolean
No | No | Ext_bArchiCf | Type d’architecture electrique | - | 1x1 | 0=Architecture_2004 1=Architecture_2010 | 0 | 1 | 1 | 0 | 1 | 0 | 1 | Boolean | Phys = Num* (1) |  | Boolean
No | No | Ext_bASRESPCf | Etat de configuration de la fonction ESP ASR | - | 1x1 | 0=Absent 1=Present | 0 | 1 | 1 | 0 | 1 | 0 | 1 | Boolean | Phys = Num* (1) |  | Boolean
No | No | Ext_bASRReg | Regulation ASR en cours | - | 1x1 | 0=Non_en_regulation 1=En_regulation | 0 | 1 | 1 | 0 | 1 | 0 | 1 | Boolean | Phys = Num* (1) |  | Boolean
No | No | Ext_bASRRegFirst | ASR regulation | - | 1x1 | 0=Non_en_regulation 1=En_regulation | 0 | 1 | 1 | 0 | 1 | 0 | 1 | Boolean | Phys = Num* (1) |  | Boolean
No | No | Ext_bBattConn | Battery disconnection detection during vehicle sleeping mode | - | 1x1 | 0=No_battery_disconnection 1=Battery_disconnection | 0 | 1 | 1 | 0 | 1 | 0 | 1 | Boolean | Phys = Num* (1) |  | Boolean
No | No | Ext_bBfreReq | BFRE Relay set-point | - | 1x1 | 0=Open 1=Close | 0 | 1 | 1 | 0 | 1 | 0 | 1 | Boolean | Phys = Num* (1) |  | Boolean
No | No | Ext_bBrkPedPrss | Appui sur pedale de frein | - | 1x1 | 0=Pedale_de_frein_relachee 1=Pedale_de_frein_enfoncee | 0 | 1 | 1 | 0 | 1 | 0 | 1 | Boolean | Phys = Num* (1) |  | Boolean
No | No | Ext_bCluPedPrss | Information switch d’embrayage | - | 1x1 | 0=Pedale_d_embrayage_relachee 1=Appui_sur_pedale_d_embrayage | 0 | 1 | 1 | 0 | 1 | 0 | 1 | Boolean | Phys = Num* (1) |  | Boolean
No | No | Ext_bCmprLimPwr | Compressor limitation | - | 1x1 | 0=Limitation_Off 1=Limitation_On | 0 | 1 | 1 | 0 | 1 | 0 | 1 | Boolean | Phys = Num* (1) |  | Boolean
No | No | Ext_bCmprStall | Compressor in stall | - | 1x1 | 0=No_Stall_error_detection 1=Compressor_in_Stall_failure | 0 | 1 | 1 | 0 | 1 | 0 | 1 | Boolean | Phys = Num* (1) |  | Boolean
No | No | Ext_bDCDCChStWkuReq | Provide feedback to BSI (OBC master) | - | 1x1 | 0=No_wakeup 1=Wakeup | 0 | 1 | 1 | 0 | 1 | 0 | 1 | Boolean | Phys = Num* (1) |  | Boolean
No | No | Ext_bDCDCHVBChWkuReq | Partial wakeup request between OBC_DCDC and VCU/TBMU for the battery recharging need in plugin mode | - | 1x1 | 0=No_wakeup 1=Wakeup | 0 | 1 | 1 | 0 | 1 | 0 | 1 | Boolean | Phys = Num* (1) |  | Boolean
No | No | Ext_bDftNotSecuCPR | CPR non-security default | - | 1x1 | 0=No_default 1=Default | 0 | 1 | 1 | 0 | 1 | 0 | 1 | Boolean | Phys = Num* (1) |  | -
No | No | Ext_bDftNotSecuCPRIni_C | Initial value of DEFAUT_CPR_ELEC parameter | - | 1x1 | 0=No_default 1=Default | 0 | 1 | 1 | 0 | 1 | 0 | 1 | Boolean | Phys = Num* (1) |  | -
No | No | Ext_bDftNotSecuCPRMem | Memorized value of DEFAUT_CPR_ELEC parameter | - | 1x1 | 0=No_default 1=Default | 0 | 1 | 1 | 0 | 1 | 0 | 1 | Boolean | Phys = Num* (1) |  | -
No | No | Ext_bDftNotSecuCPRRaw | Raw value of DEFAUT_CPR_ELEC parameter | - | 1x1 | 0=No_default 1=Default | 0 | 1 | 1 | 0 | 1 | 0 | 1 | Boolean | Phys = Num* (1) |  | -
No | No | Ext_bDftNotSecuCPRRcf_C | Recovery value of DEFAUT_CPR_ELEC parameter | - | 1x1 | 0=No_default 1=Default | 0 | 1 | 1 | 0 | 1 | 0 | 1 | Boolean | Phys = Num* (1) |  | -
No | No | Ext_bDftNotSecuCTPE | CTP non-security default | - | 1x1 | 0=No_default 1=Default | 0 | 1 | 1 | 0 | 1 | 0 | 1 | Boolean | Phys = Num* (1) |  | -
No | No | Ext_bDftNotSecuCTPEIni_C | Initial value of DEFAUT_CTP_EAU parameter | - | 1x1 | 0=No_default 1=Default | 0 | 1 | 1 | 0 | 1 | 0 | 1 | Boolean | Phys = Num* (1) |  | -
No | No | Ext_bDftNotSecuCTPEMem | Memorized value of DEFAUT_CTP_EAU parameter | - | 1x1 | 0=No_default 1=Default | 0 | 1 | 1 | 0 | 1 | 0 | 1 | Boolean | Phys = Num* (1) |  | -
No | No | Ext_bDftNotSecuCTPERaw | Raw value of DEFAUT_CTP_EAU parameter | - | 1x1 | 0=No_default 1=Default | 0 | 1 | 1 | 0 | 1 | 0 | 1 | Boolean | Phys = Num* (1) |  | -
No | No | Ext_bDftNotSecuCTPERcf_C | Recovery value of DEFAUT_CTP_EAU parameter | - | 1x1 | 0=No_default 1=Default | 0 | 1 | 1 | 0 | 1 | 0 | 1 | Boolean | Phys = Num* (1) |  | -
No | No | Ext_bDftSecuCPR | CPR security default | - | 1x1 | 0=No_default 1=Default | 0 | 1 | 1 | 0 | 1 | 0 | 1 | Boolean | Phys = Num* (1) |  | -
No | No | Ext_bDftSecuCPRIni_C | Initial value of DEFAUT_SECU_CPR_ELEC parameter | - | 1x1 | 0=No_default 1=Default | 0 | 1 | 1 | 0 | 1 | 0 | 1 | Boolean | Phys = Num* (1) |  | -
No | No | Ext_bDftSecuCPRMem | Memorized value of DEFAUT_SECU_CPR_ELEC parameter | - | 1x1 | 0=No_default 1=Default | 0 | 1 | 1 | 0 | 1 | 0 | 1 | Boolean | Phys = Num* (1) |  | -
No | No | Ext_bDftSecuCPRRaw | Raw value of DEFAUT_SECU_CPR_ELEC parameter | - | 1x1 | 0=No_default 1=Default | 0 | 1 | 1 | 0 | 1 | 0 | 1 | Boolean | Phys = Num* (1) |  | -
No | No | Ext_bDftSecuCPRRcf_C | Recovery value of DEFAUT_SECU_CPR_ELEC parameter | - | 1x1 | 0=No_default 1=Default | 0 | 1 | 1 | 0 | 1 | 0 | 1 | Boolean | Phys = Num* (1) |  | -
No | No | Ext_bDftSecuCTPE | CTP security default | - | 1x1 | 0=No_default 1=Default | 0 | 1 | 1 | 0 | 1 | 0 | 1 | Boolean | Phys = Num* (1) |  | -
No | No | Ext_bDftSecuCTPEIni_C | Initial value of DEFAUT_SECU_CTP_EAU_BT parameter | - | 1x1 | 0=No_default 1=Default | 0 | 1 | 1 | 0 | 1 | 0 | 1 | Boolean | Phys = Num* (1) |  | -
No | No | Ext_bDftSecuCTPEMem | Memorized value of DEFAUT_SECU_CTP_EAU_BT parameter | - | 1x1 | 0=No_default 1=Default | 0 | 1 | 1 | 0 | 1 | 0 | 1 | Boolean | Phys = Num* (1) |  | -
No | No | Ext_bDftSecuCTPERaw | Raw value of DEFAUT_SECU_CTP_EAU_BT parameter | - | 1x1 | 0=No_default 1=Default | 0 | 1 | 1 | 0 | 1 | 0 | 1 | Boolean | Phys = Num* (1) |  | -
No | No | Ext_bDftSecuCTPERcf_C | Recovery value of DEFAUT_SECU_CTP_EAU_BT parameter | - | 1x1 | 0=No_default 1=Default | 0 | 1 | 1 | 0 | 1 | 0 | 1 | Boolean | Phys = Num* (1) |  | -
No | No | Ext_bDftSlaveRespFrameCPR | Slave node contains an error in the frame response | - | 1x1 | 0=No_detected_error 1=Detected_error | 0 | 1 | 1 | 0 | 1 | 0 | 1 | Boolean | Phys = Num* (1) |  | -
No | No | Ext_bDftSlaveRespFrameCPRIni_C | Initial value of RESP_ERROR_CPR parameter | - | 1x1 | 0=No_detected_error 1=Detected_error | 0 | 1 | 1 | 0 | 1 | 0 | 1 | Boolean | Phys = Num* (1) |  | -
No | No | Ext_bDftSlaveRespFrameCPRMem | Memorized value of RESP_ERROR_CPR parameter | - | 1x1 | 0=No_detected_error 1=Detected_error | 0 | 1 | 1 | 0 | 1 | 0 | 1 | Boolean | Phys = Num* (1) |  | -
No | No | Ext_bDftSlaveRespFrameCPRRaw | Raw value of RESP_ERROR_CPR parameter | - | 1x1 | 0=No_detected_error 1=Detected_error | 0 | 1 | 1 | 0 | 1 | 0 | 1 | Boolean | Phys = Num* (1) |  | -
No | No | Ext_bDftSlaveRespFrameCPRRcf_C | Recovery value of RESP_ERROR_CPR parameter | - | 1x1 | 0=No_detected_error 1=Detected_error | 0 | 1 | 1 | 0 | 1 | 0 | 1 | Boolean | Phys = Num* (1) |  | -
No | No | Ext_bDftSlaveRespFrameCTPE | Slave node contains an error in the frame response | - | 1x1 | 0=No_detected_error 1=Detected_error | 0 | 1 | 1 | 0 | 1 | 0 | 1 | Boolean | Phys = Num* (1) |  | -
No | No | Ext_bDftSlaveRespFrameCTPEIni_C | Initial value of RESP_ERROR_CTPE parameter | - | 1x1 | 0=No_detected_error 1=Detected_error | 0 | 1 | 1 | 0 | 1 | 0 | 1 | Boolean | Phys = Num* (1) |  | -
No | No | Ext_bDftSlaveRespFrameCTPEMem | Memorized value of RESP_ERROR_CTPE parameter | - | 1x1 | 0=No_detected_error 1=Detected_error | 0 | 1 | 1 | 0 | 1 | 0 | 1 | Boolean | Phys = Num* (1) |  | -
No | No | Ext_bDftSlaveRespFrameCTPERaw | Raw value of RESP_ERROR_CTPE parameter | - | 1x1 | 0=No_detected_error 1=Detected_error | 0 | 1 | 1 | 0 | 1 | 0 | 1 | Boolean | Phys = Num* (1) |  | -
No | No | Ext_bDftSlaveRespFrameCTPERcf_C | Recovery value of RESP_ERROR_CTPE parameter | - | 1x1 | 0=No_detected_error 1=Detected_error | 0 | 1 | 1 | 0 | 1 | 0 | 1 | Boolean | Phys = Num* (1) |  | -
No | No | Ext_bDftSlaveRespFrameEOPR | LIN error status | - | 1x1 | 0=No_error 1=Errror | 0 | 1 | 1 | 0 | 1 | 0 | 1 | Boolean | Phys = Num* (1) |  | -
No | No | Ext_bDftSlaveRespFrameEOPRIni_C | Initial value of RESP_ERROR_EOP parameter | - | 1x1 | 0=No_error 1=Errror | 0 | 1 | 1 | 0 | 1 | 0 | 1 | Boolean | Phys = Num* (1) |  | -
No | No | Ext_bDftSlaveRespFrameEOPRMem | Memorized value of RESP_ERROR_EOP parameter | - | 1x1 | 0=No_error 1=Errror | 0 | 1 | 1 | 0 | 1 | 0 | 1 | Boolean | Phys = Num* (1) |  | -
No | No | Ext_bDftSlaveRespFrameEOPRRaw | Raw value of RESP_ERROR_EOP parameter | - | 1x1 | 0=No_error 1=Errror | 0 | 1 | 1 | 0 | 1 | 0 | 1 | Boolean | Phys = Num* (1) |  | -
No | No | Ext_bDftSlaveRespFrameEOPRRcf_C | Recovery value of RESP_ERROR_EOP parameter | - | 1x1 | 0=No_error 1=Errror | 0 | 1 | 1 | 0 | 1 | 0 | 1 | Boolean | Phys = Num* (1) |  | -
No | No | Ext_bDgoFrbd_iCnsElCCE | Detection indication of I_CONSO_HVEC forbidden value diagnosis | - | 1x1 | 0=Deactivate 1=Activate | 0 | 1 | 1 | 0 | 1 | 0 | 1 | Boolean | Phys = Num* (1) |  | -
No | No | Ext_bDgoFrbd_iHVWHCurrent | Detection indication of I_CONSO_CTP_EAU_BT forbidden value diagnosis | - | 1x1 | 0=Deactivate 1=Activate | 0 | 1 | 1 | 0 | 1 | 0 | 1 | Boolean | Phys = Num* (1) |  | -
No | No | Ext_bDgoFrbd_nEopReMesLIN | Detection indication of EOP_RPM_ACTL forbidden value diagnosis | - | 1x1 | 0=Deactivate 1=Activate | 0 | 1 | 1 | 0 | 1 | 0 | 1 | Boolean | Phys = Num* (1) |  | -
No | No | Ext_bDgoFrbd_stEopReErrorDetLIN | Detection indication of EOP_ERR forbidden value diagnosis | - | 1x1 | 0=Deactivate 1=Activate | 0 | 1 | 1 | 0 | 1 | 0 | 1 | Boolean | Phys = Num* (1) |  | -
No | No | Ext_bDgoFrbd_stEopReLihDetLIN | Detection indication of EOP_LMP_HM_AN_ON forbidden value diagnosis | - | 1x1 | 0=Deactivate 1=Activate | 0 | 1 | 1 | 0 | 1 | 0 | 1 | Boolean | Phys = Num* (1) |  | -
No | No | Ext_bDgoFrbd_stEopReLowTempLIN | Detection indication of EOP_LOW_TMP_ST forbidden value diagnosis | - | 1x1 | 0=Deactivate 1=Activate | 0 | 1 | 1 | 0 | 1 | 0 | 1 | Boolean | Phys = Num* (1) |  | -
No | No | Ext_bDgoFrbd_stEopReOverCurDetLIN | Detection indication of EOP_OV_CUR_ER forbidden value diagnosis | - | 1x1 | 0=Deactivate 1=Activate | 0 | 1 | 1 | 0 | 1 | 0 | 1 | Boolean | Phys = Num* (1) |  | -
No | No | Ext_bDgoFrbd_stEopReOvertmpDetLIN | Detection indication of EOP_OV_TMP_ER forbidden value diagnosis | - | 1x1 | 0=Deactivate 1=Activate | 0 | 1 | 1 | 0 | 1 | 0 | 1 | Boolean | Phys = Num* (1) |  | -
No | No | Ext_bDgoFrbd_stEopReSpdMonLIN | Detection indication of EOP_MONTRNG_RPM forbidden value diagnosis | - | 1x1 | 0=Deactivate 1=Activate | 0 | 1 | 1 | 0 | 1 | 0 | 1 | Boolean | Phys = Num* (1) |  | -
No | No | Ext_bDgoFrbd_stEopReVoltDetLIN | Detection indication of EOP_VLTG_ER forbidden value diagnosis | - | 1x1 | 0=Deactivate 1=Activate | 0 | 1 | 1 | 0 | 1 | 0 | 1 | Boolean | Phys = Num* (1) |  | -
No | No | Ext_bDgoFrbd_tAirExtMes | Detection indication of TEMP_AIR_EXT forbidden value diagnosis | - | 1x1 | 0=Deactivate 1=Activate | 0 | 1 | 1 | 0 | 1 | 0 | 1 | Boolean | Phys = Num* (1) |  | -
No | No | Ext_bDgoInvld_iCnsElCCE | Detection indication of I_CONSO_HVEC invalid value diagnosis | - | 1x1 | 0=Deactivate 1=Activate | 0 | 1 | 1 | 0 | 1 | 0 | 1 | Boolean | Phys = Num* (1) |  | -
No | No | Ext_bDgoInvld_iEopReMesLIN | Detection indication of EOP_CURR_ST invalid value diagnosis | - | 1x1 | 0=Deactivate 1=Activate | 0 | 1 | 1 | 0 | 1 | 0 | 1 | Boolean | Phys = Num* (1) |  | -
No | No | Ext_bDgoInvld_iHVWHCurrent | Detection indication of I_CONSO_CTP_EAU_BT invalid value diagnosis | - | 1x1 | 0=Deactivate 1=Activate | 0 | 1 | 1 | 0 | 1 | 0 | 1 | Boolean | Phys = Num* (1) |  | -
No | No | Ext_bDgoInvld_nCmprSpeed | Detection indication of ETAT_REGIME_CPR_ELEC invalid value diagnosis | - | 1x1 | 0=Deactivate 1=Activate | 0 | 1 | 1 | 0 | 1 | 0 | 1 | Boolean | Phys = Num* (1) |  | -
No | No | Ext_bDgoInvld_nEopReMesLIN | Detection indication of EOP_RPM_ACTL invalid value diagnosis | - | 1x1 | 0=Deactivate 1=Activate | 0 | 1 | 1 | 0 | 1 | 0 | 1 | Boolean | Phys = Num* (1) |  | -
No | No | Ext_bDgoInvld_stEopReErrorDetLIN | Detection indication of EOP_ERR invalid value diagnosis | - | 1x1 | 0=Deactivate 1=Activate | 0 | 1 | 1 | 0 | 1 | 0 | 1 | Boolean | Phys = Num* (1) |  | -
No | No | Ext_bDgoInvld_stEopReLihDetLIN | Detection indication of EOP_LMP_HM_AN_ON invalid value diagnosis | - | 1x1 | 0=Deactivate 1=Activate | 0 | 1 | 1 | 0 | 1 | 0 | 1 | Boolean | Phys = Num* (1) |  | -
No | No | Ext_bDgoInvld_stEopReLowTempLIN | Detection indication of EOP_LOW_TMP_ST invalid value diagnosis | - | 1x1 | 0=Deactivate 1=Activate | 0 | 1 | 1 | 0 | 1 | 0 | 1 | Boolean | Phys = Num* (1) |  | -
No | No | Ext_bDgoInvld_stEopReOverCurDetLIN | Detection indication of EOP_OV_CUR_ER invalid value diagnosis | - | 1x1 | 0=Deactivate 1=Activate | 0 | 1 | 1 | 0 | 1 | 0 | 1 | Boolean | Phys = Num* (1) |  | -
No | No | Ext_bDgoInvld_stEopReOvertmpDetLIN | Detection indication of EOP_OV_TMP_ER invalid value diagnosis | - | 1x1 | 0=Deactivate 1=Activate | 0 | 1 | 1 | 0 | 1 | 0 | 1 | Boolean | Phys = Num* (1) |  | -
No | No | Ext_bDgoInvld_stEopReSpdMonLIN | Detection indication of EOP_MONTRNG_RPM invalid value diagnosis | - | 1x1 | 0=Deactivate 1=Activate | 0 | 1 | 1 | 0 | 1 | 0 | 1 | Boolean | Phys = Num* (1) |  | -
No | No | Ext_bDgoInvld_stEopReStallDetLIN | Detection indication of EOP_STALL_EV invalid value diagnosis | - | 1x1 | 0=Deactivate 1=Activate | 0 | 1 | 1 | 0 | 1 | 0 | 1 | Boolean | Phys = Num* (1) |  | -
No | No | Ext_bDgoInvld_stEopReVoltDetLIN | Detection indication of EOP_VLTG_ER invalid value diagnosis | - | 1x1 | 0=Deactivate 1=Activate | 0 | 1 | 1 | 0 | 1 | 0 | 1 | Boolean | Phys = Num* (1) |  | -
No | No | Ext_bDgoInvld_tAirExtMes | Detection indication of TEMP_AIR_EXT invalid value diagnosis | - | 1x1 | 0=Deactivate 1=Activate | 0 | 1 | 1 | 0 | 1 | 0 | 1 | Boolean | Phys = Num* (1) |  | -
No | No | Ext_bDgoInvld_tWaHVWHMes | Detection indication of TEMP_EAU_CTP_BT invalid value diagnosis | - | 1x1 | 0=Deactivate 1=Activate | 0 | 1 | 1 | 0 | 1 | 0 | 1 | Boolean | Phys = Num* (1) |  | -
No | No | Ext_bDgoInvld_uCmprVoltage | Detection indication of TENSION_LV_CPR_ELEC invalid value diagnosis | - | 1x1 | 0=Deactivate 1=Activate | 0 | 1 | 1 | 0 | 1 | 0 | 1 | Boolean | Phys = Num* (1) |  | -
No | No | Ext_bDgoInvld_uEopReMesLIN | Detection indication of EOP_VLTG_ST invalid value diagnosis | - | 1x1 | 0=Deactivate 1=Activate | 0 | 1 | 1 | 0 | 1 | 0 | 1 | Boolean | Phys = Num* (1) |  | -
No | No | Ext_bDgoInvld_uHVWHVoltage | Detection indication of TENSION_LV_CTPE_ELEC invalid value diagnosis | - | 1x1 | 0=Deactivate 1=Activate | 0 | 1 | 1 | 0 | 1 | 0 | 1 | Boolean | Phys = Num* (1) |  | -
No | No | Ext_bDiagAGSMtoVCUAuth | Authorization to diagnose AGSM network | - | 1x1 | 0=Deactivate 1=Activate | 0 | 1 | 1 | 0 | 1 | 0 | 1 | Boolean | Phys = Num* (1) |  | Boolean
No | No | Ext_bDiagBCMtoVCUAuth | Authorization to diagnose BCM network | - | 1x1 | 0=Deactivate 1=Activate | 0 | 1 | 1 | 0 | 1 | 0 | 1 | Boolean | Phys = Num* (1) |  | Boolean
No | No | Ext_bDiagBSMtoVCUAuth | Authorization to diagnose BSM network | - | 1x1 | 0=Deactivate 1=Activate | 0 | 1 | 1 | 0 | 1 | 0 | 1 | Boolean | Phys = Num* (1) |  | Boolean
No | No | Ext_bDiagBVtoVCUAuth | Authorization to diagnose BV network | - | 1x1 | 0=Deactivate 1=Activate | 0 | 1 | 1 | 0 | 1 | 0 | 1 | Boolean | Phys = Num* (1) |  | Boolean
No | No | Ext_bDiagCMMtoVCUAuth | Authorization to diagnose CMM network | - | 1x1 | 0=Deactivate 1=Activate | 0 | 1 | 1 | 0 | 1 | 0 | 1 | Boolean | Phys = Num* (1) |  | Boolean
No | No | Ext_bDiagMCUtoVCUAuth | Authorization to diagnose MCU network | - | 1x1 | 0=Deactivate 1=Activate | 0 | 1 | 1 | 0 | 1 | 0 | 1 | Boolean | Phys = Num* (1) |  | Boolean
No | No | Ext_bDiagMuxOn | DiagMuxOn | - | 1x1 | 0=Pas_de_diagnostic_de_communication 1=Diagnostic_de_communication_actif | 0 | 1 | 1 | 0 | 1 | 0 | 1 | Boolean | Phys = Num* (1) |  | Boolean
No | No | Ext_bDiagOBC_DCDCtoVCUAuth | Authorization to diagnose OBC_DCDC network | - | 1x1 | 0=Deactivate 1=Activate | 0 | 1 | 1 | 0 | 1 | 0 | 1 | Boolean | Phys = Num* (1) |  | Boolean
No | No | Ext_bDiagTBMUtoVCUAuth | Authorization to diagnose BMS network | - | 1x1 | 0=Deactivate 1=Activate | 0 | 1 | 1 | 0 | 1 | 0 | 1 | Boolean | Phys = Num* (1) |  | Boolean
No | No | Ext_bDiagToolRly | Diagnostic tool request | - | 1x1 | 0=Desactive 1=Active | 0 | 1 | 1 | 0 | 1 | 0 | 1 | Boolean | Phys = Num* (1) |  | -
No | No | Ext_bDmdDemPwrRly | Power relay close need | - | 1x1 | 0=OFF 1=ON | 0 | 1 | 1 | 0 | 1 | 0 | 1 | Boolean | Phys = Num* (1) |  | -
No | No | Ext_bECUTyp_C | Calibration type de CMM : RCD ou +APC | - | 1x1 | 0=APC_configuration 1=RCD_configuration | 0 | 1 | 1 | 0 | 1 | 0 | 1 | Boolean | Phys = Num* (1) |  | -
No | No | Ext_bEfcBrkPedPrss | Appui_frein_effectif | - | 1x1 | 0=Faux 1=Vrai | 0 | 1 | 1 | 0 | 1 | 0 | 1 | Boolean | Phys = Num* (1) |  | Boolean
No | No | Ext_bElecItgrReq | Requete d'integration electronique (cf CSEO_APPT09_0251 - Integration electronique au montage, en retouche et en maintenance - Preconisations PSA) | - | 1x1 | 0=Pas_de_demande_d_integration_electronique 1=Demande_en_cours_d_integration_electronique | 0 | 1 | 1 | 0 | 1 | 0 | 1 | Boolean | Phys = Num* (1) |  | Boolean
No | No | Ext_bElPrecondWkuReq | Preconditioning by the electrical system | - | 1x1 | 0=No_wakeup 1=Wakeup | 0 | 1 | 1 | 0 | 1 | 0 | 1 | Boolean | Phys = Num* (1) |  | Boolean
No | No | Ext_bElPrecondWkuSt | Partial wakeup state preconditioning by the electrical system | - | 1x1 | 0=No_wakeup_in_progress 1=Wakeup_on_going | 0 | 1 | 1 | 0 | 1 | 0 | 1 | Boolean | Phys = Num* (1) |  | -
No | No | Ext_bESPReg | Regulation ESP en cours par le LAS | - | 1x1 | 0=Non_en_regulation 1=En_regulation | 0 | 1 | 1 | 0 | 1 | 0 | 1 | Boolean | Phys = Num* (1) |  | Boolean
No | No | Ext_bExcdCur_ACValveHw_bCtl | Hardware Over current command fault | - | 1x1 | 0=Pas_de_defaut 1=Defaut | 0 | 1 | 1 | 0 | 1 | 0 | 1 | Boolean | Phys = Num* (1) |  | Boolean
No | No | Ext_bExcdCur_ChilActHw_bCtl | Hardware Over current command fault | - | 1x1 | 0=Pas_de_defaut 1=Defaut | 0 | 1 | 1 | 0 | 1 | 0 | 1 | Boolean | Phys = Num* (1) |  | Boolean
No | No | Ext_bFctHldReq | Synthese de demandes internes de maintien de l'alimentation | - | 1x1 | 0=Pas_de_demande_de_maintien_d_alimentation 1=Demande_de_maintien_d_alimentation | 0 | 1 | 1 | 0 | 1 | 0 | 1 | Boolean | Phys = Num* (1) |  | Boolean
No | No | Ext_bFctHldReqCdn | Wake-up hold condition | - | 1x1 | 0=Off 1=On | 0 | 1 | 1 | 0 | 1 | 0 | 1 | Boolean | Phys = Num* (1) |  | -
No | No | Ext_bFSFCf | Flag de telecodage MEAP | - | 1x1 | 0=Presence 1=Absence | 0 | 1 | 1 | 0 | 1 | 0 | 1 | Boolean | Phys = Num* (1) |  | Boolean
No | No | Ext_bfSlavePtlWkuReq | Vecteur compose des n demandes d'activation des reveils partiels esclaves | - | 1x1 | - | 0 | 65535 | 1 | 0 | 1 | 0 | 65535 | UInt16 | Phys = Num* (1) |  | UInt16
No | No | Ext_bGBxWkuSt | Signal indicated GB_STATE_REQ_WUP_STATE | - | 1x1 | 0=No_wakeup_in_progress 1=Wakeup_on_going | 0 | 1 | 1 | 0 | 1 | 0 | 1 | Boolean | Phys = Num* (1) |  | Boolean
No | No | Ext_bHVWHCutOffReq | Request for water cut-off CTP LV | - | 1x1 | 0=No_request 1=Request | 0 | 1 | 1 | 0 | 1 | 0 | 1 | Boolean | Phys = Num* (1) |  | -
No | No | Ext_bHVWHCutOffReq_vldLIN_C | Bypass value of COUPURE_CONSO_CTP parameter | - | 1x1 | 0=No_request 1=Request | 0 | 1 | 1 | 0 | 1 | 0 | 1 | Boolean | Phys = Num* (1) |  | -
No | No | Ext_bHVWHCutOffReqIni_C | Initial value of COUPURE_CONSO_CTP parameter | - | 1x1 | - | 0 | 1 | 1 | 0 | 1 | 0 | 1 | Boolean | Phys = Num* (1) |  | -
No | No | Ext_bIBattMesDftLBMS | Type of defect to the measure of 12V battery current Tmini = 100ms | - | 1x1 | 0=OPERATIONAL_FAULT 1=OPERATIONAL 2=INVALID 3=UNAVAILABLE | 0 | 3 | 1 | 3 | 1 | 0 | 3 | UInt8 | Phys = Num* (1) |  | UInt8
No | No | Ext_bInhAcqESCFrnt | Acquittement ASR / MSR | - | 1x1 | 0=Probleme_de_dialogue 1=Dialogue_correct | 0 | 1 | 1 | 0 | 1 | 0 | 1 | Boolean | Phys = Num* (1) |  | Boolean
No | No | Ext_bInhDft | Demande de mise en veille du safety Manager par inhibation globale de l'ecoute du vecteur des defauts | - | 1x1 | 0=Desactive 1=Active | 0 | 1 | 1 | 0 | 1 | 0 | 1 | Boolean | Phys = Num* (1) |  | Boolean
No | No | Ext_bInterLockCCESt | Status of interlock line | - | 1x1 | 0=Not_connected 1=Connected | 0 | 1 | 1 | 0 | 1 | 0 | 1 | Boolean | Phys = Num* (1) |  | -
No | No | Ext_bInterLockCCEStIni_C | Initial value of INTERLOCK_STATUS parameter | - | 1x1 | 0=Not_connected 1=Connected | 0 | 1 | 1 | 0 | 1 | 0 | 1 | Boolean | Phys = Num* (1) |  | -
No | No | Ext_bInterLockCCEStMem | Memorized value of INTERLOCK_STATUS parameter | - | 1x1 | 0=Not_connected 1=Connected | 0 | 1 | 1 | 0 | 1 | 0 | 1 | Boolean | Phys = Num* (1) |  | -
No | No | Ext_bInterLockCCEStRaw | Raw value of INTERLOCK_STATUS parameter | - | 1x1 | 0=Not_connected 1=Connected | 0 | 1 | 1 | 0 | 1 | 0 | 1 | Boolean | Phys = Num* (1) |  | -
No | No | Ext_bInterLockCCEStRcf_C | Recovery value of INTERLOCK_STATUS parameter | - | 1x1 | 0=Not_connected 1=Connected | 0 | 1 | 1 | 0 | 1 | 0 | 1 | Boolean | Phys = Num* (1) |  | -
No | No | Ext_bInterLockHVWHSt | status of interlock line | - | 1x1 | 0=No_connected 1=Connected | 0 | 1 | 1 | 0 | 1 | 0 | 1 | Boolean | Phys = Num* (1) |  | -
No | No | Ext_bInterLockHVWHStIni_C | Initial value of INTERLOCK_STATUS parameter | - | 1x1 | 0=No_connected 1=Connected | 0 | 1 | 1 | 0 | 1 | 0 | 1 | Boolean | Phys = Num* (1) |  | -
No | No | Ext_bInterLockHVWHStMem | Memorized value of INTERLOCK_STATUS parameter | - | 1x1 | 0=No_connected 1=Connected | 0 | 1 | 1 | 0 | 1 | 0 | 1 | Boolean | Phys = Num* (1) |  | -
No | No | Ext_bInterLockHVWHStRaw | Raw value of INTERLOCK_STATUS parameter | - | 1x1 | 0=No_connected 1=Connected | 0 | 1 | 1 | 0 | 1 | 0 | 1 | Boolean | Phys = Num* (1) |  | -
No | No | Ext_bInterLockHVWHStRcf_C | Recovery value of INTERLOCK_STATUS parameter | - | 1x1 | 0=No_connected 1=Connected | 0 | 1 | 1 | 0 | 1 | 0 | 1 | Boolean | Phys = Num* (1) |  | -
No | No | Ext_bKeyOff | Etat de la coupure du contact | - | 1x1 | 0=Pas_de_coupure_du_contact_ou_Faux 1=Coupure_du_contact_ou_vrai | 0 | 1 | 1 | 0 | 1 | 0 | 1 | Boolean | Phys = Num* (1) |  | Boolean
No | No | Ext_bLgWkuHldReq | Long and local n°1 post main wake-up mode | - | 1x1 | 0=Off 1=On | 0 | 1 | 1 | 0 | 1 | 0 | 1 | Boolean | Phys = Num* (1) |  | -
No | No | Ext_bMonRunFrbd_iCnsElCCE | Detection window of I_CONSO_HVEC forbidden value diagnosis | - | 1x1 | 0=Deactivate 1=Activate | 0 | 1 | 1 | 0 | 1 | 0 | 1 | Boolean | Phys = Num* (1) |  | -
No | No | Ext_bMonRunFrbd_iHVWHCurrent | Detection window of I_CONSO_CTP_EAU_BT forbidden value diagnosis | - | 1x1 | 0=Deactivate 1=Activate | 0 | 1 | 1 | 0 | 1 | 0 | 1 | Boolean | Phys = Num* (1) |  | -
No | No | Ext_bMonRunFrbd_nEopReMesLIN | Detection window of EOP_RPM_ACTL forbidden value diagnosis | - | 1x1 | 0=Deactivate 1=Activate | 0 | 1 | 1 | 0 | 1 | 0 | 1 | Boolean | Phys = Num* (1) |  | -
No | No | Ext_bMonRunFrbd_stEopReErrorDetLIN | Detection window of EOP_ERR forbidden value diagnosis | - | 1x1 | 0=Deactivate 1=Activate | 0 | 1 | 1 | 0 | 1 | 0 | 1 | Boolean | Phys = Num* (1) |  | -
No | No | Ext_bMonRunFrbd_stEopReLihDetLIN | Detection window of EOP_LMP_HM_AN_ON forbidden value diagnosis | - | 1x1 | 0=Deactivate 1=Activate | 0 | 1 | 1 | 0 | 1 | 0 | 1 | Boolean | Phys = Num* (1) |  | -
No | No | Ext_bMonRunFrbd_stEopReLowTempLIN | Detection window of EOP_LOW_TMP_ST forbidden value diagnosis | - | 1x1 | 0=Deactivate 1=Activate | 0 | 1 | 1 | 0 | 1 | 0 | 1 | Boolean | Phys = Num* (1) |  | -
No | No | Ext_bMonRunFrbd_stEopReOverCurDetLIN | Detection window of EOP_OV_CUR_ER forbidden value diagnosis | - | 1x1 | 0=Deactivate 1=Activate | 0 | 1 | 1 | 0 | 1 | 0 | 1 | Boolean | Phys = Num* (1) |  | -
No | No | Ext_bMonRunFrbd_stEopReOvertmpDetLIN | Detection window of EOP_OV_TMP_ER forbidden value diagnosis | - | 1x1 | 0=Deactivate 1=Activate | 0 | 1 | 1 | 0 | 1 | 0 | 1 | Boolean | Phys = Num* (1) |  | -
No | No | Ext_bMonRunFrbd_stEopReSpdMonLIN | Detection window of EOP_MONTRNG_RPM forbidden value diagnosis | - | 1x1 | 0=Deactivate 1=Activate | 0 | 1 | 1 | 0 | 1 | 0 | 1 | Boolean | Phys = Num* (1) |  | -
No | No | Ext_bMonRunFrbd_stEopReVoltDetLIN | Detection window of EOP_VLTG_ER forbidden value diagnosis | - | 1x1 | 0=Deactivate 1=Activate | 0 | 1 | 1 | 0 | 1 | 0 | 1 | Boolean | Phys = Num* (1) |  | -
No | No | Ext_bMonRunFrbd_tAirExtMes | Detection window of TEMP_AIR_EXT forbidden value diagnosis | - | 1x1 | 0=Deactivate 1=Activate | 0 | 1 | 1 | 0 | 1 | 0 | 1 | Boolean | Phys = Num* (1) |  | -
No | No | Ext_bMonRunInvld_iCnsElCCE | Detection window of I_CONSO_HVEC invalid value diagnosis | - | 1x1 | 0=Deactivate 1=Activate | 0 | 1 | 1 | 0 | 1 | 0 | 1 | Boolean | Phys = Num* (1) |  | -
No | No | Ext_bMonRunInvld_iEopReMesLIN | Detection window of EOP_CURR_ST invalid value diagnosis | - | 1x1 | 0=Deactivate 1=Activate | 0 | 1 | 1 | 0 | 1 | 0 | 1 | Boolean | Phys = Num* (1) |  | -
No | No | Ext_bMonRunInvld_iHVWHCurrent | Detection window of I_CONSO_CTP_EAU_BT invalid value diagnosis | - | 1x1 | 0=Deactivate 1=Activate | 0 | 1 | 1 | 0 | 1 | 0 | 1 | Boolean | Phys = Num* (1) |  | -
No | No | Ext_bMonRunInvld_nCmprSpeed | Detection window of ETAT_REGIME_CPR_ELEC invalid value diagnosis | - | 1x1 | 0=Deactivate 1=Activate | 0 | 1 | 1 | 0 | 1 | 0 | 1 | Boolean | Phys = Num* (1) |  | -
No | No | Ext_bMonRunInvld_nEopReMesLIN | Detection window of EOP_RPM_ACTL invalid value diagnosis | - | 1x1 | 0=Deactivate 1=Activate | 0 | 1 | 1 | 0 | 1 | 0 | 1 | Boolean | Phys = Num* (1) |  | -
No | No | Ext_bMonRunInvld_stEopReErrorDetLIN | Detection window of EOP_ERR invalid value diagnosis | - | 1x1 | 0=Deactivate 1=Activate | 0 | 1 | 1 | 0 | 1 | 0 | 1 | Boolean | Phys = Num* (1) |  | -
No | No | Ext_bMonRunInvld_stEopReLihDetLIN | Detection window of EOP_LMP_HM_AN_ON invalid value diagnosis | - | 1x1 | 0=Deactivate 1=Activate | 0 | 1 | 1 | 0 | 1 | 0 | 1 | Boolean | Phys = Num* (1) |  | -
No | No | Ext_bMonRunInvld_stEopReLowTempLIN | Detection window of EOP_LOW_TMP_ST invalid value diagnosis | - | 1x1 | 0=Deactivate 1=Activate | 0 | 1 | 1 | 0 | 1 | 0 | 1 | Boolean | Phys = Num* (1) |  | -
No | No | Ext_bMonRunInvld_stEopReOverCurDetLIN | Detection window of EOP_OV_CUR_ER invalid value diagnosis | - | 1x1 | 0=Deactivate 1=Activate | 0 | 1 | 1 | 0 | 1 | 0 | 1 | Boolean | Phys = Num* (1) |  | -
No | No | Ext_bMonRunInvld_stEopReOvertmpDetLIN | Detection window of EOP_OV_TMP_ER invalid value diagnosis | - | 1x1 | 0=Deactivate 1=Activate | 0 | 1 | 1 | 0 | 1 | 0 | 1 | Boolean | Phys = Num* (1) |  | -
No | No | Ext_bMonRunInvld_stEopReSpdMonLIN | Detection window of EOP_MONTRNG_RPM invalid value diagnosis | - | 1x1 | 0=Deactivate 1=Activate | 0 | 1 | 1 | 0 | 1 | 0 | 1 | Boolean | Phys = Num* (1) |  | -
No | No | Ext_bMonRunInvld_stEopReStallDetLIN | Detection window of EOP_STALL_EV invalid value diagnosis | - | 1x1 | 0=Deactivate 1=Activate | 0 | 1 | 1 | 0 | 1 | 0 | 1 | Boolean | Phys = Num* (1) |  | -
No | No | Ext_bMonRunInvld_stEopReVoltDetLIN | Detection window of EOP_VLTG_ER invalid value diagnosis | - | 1x1 | 0=Deactivate 1=Activate | 0 | 1 | 1 | 0 | 1 | 0 | 1 | Boolean | Phys = Num* (1) |  | -
No | No | Ext_bMonRunInvld_tAirExtMes | Detection window of TEMP_AIR_EXT invalid value diagnosis | - | 1x1 | 0=Deactivate 1=Activate | 0 | 1 | 1 | 0 | 1 | 0 | 1 | Boolean | Phys = Num* (1) |  | -
No | No | Ext_bMonRunInvld_tWaHVWHMes | Detection window of TEMP_EAU_CTP_BT invalid value diagnosis | - | 1x1 | 0=Deactivate 1=Activate | 0 | 1 | 1 | 0 | 1 | 0 | 1 | Boolean | Phys = Num* (1) |  | -
No | No | Ext_bMonRunInvld_uCmprVoltage | Detection window of TENSION_LV_CPR_ELEC invalid value diagnosis | - | 1x1 | 0=Deactivate 1=Activate | 0 | 1 | 1 | 0 | 1 | 0 | 1 | Boolean | Phys = Num* (1) |  | -
No | No | Ext_bMonRunInvld_uEopReMesLIN | Detection window of EOP_VLTG_ST invalid value diagnosis | - | 1x1 | 0=Deactivate 1=Activate | 0 | 1 | 1 | 0 | 1 | 0 | 1 | Boolean | Phys = Num* (1) |  | -
No | No | Ext_bMonRunInvld_uHVWHVoltage | Detection window of TENSION_LV_CTPE_ELEC invalid value diagnosis | - | 1x1 | 0=Deactivate 1=Activate | 0 | 1 | 1 | 0 | 1 | 0 | 1 | Boolean | Phys = Num* (1) |  | -
No | No | Ext_bNeut | Position point mort | - | 1x1 | 0=Pas_de_point_mort 1=Point_mort_detecte | 0 | 1 | 1 | 0 | 1 | 0 | 1 | Boolean | Phys = Num* (1) |  | Boolean
No | No | Ext_bNotAvl_iHVWHCurrent | Unavailable value of I_CONSO_CTP_EAU_BT parameter detected on LIN network | - | 1x1 | 0=Not_detected 1=Detected | 0 | 1 | 1 | 0 | 1 | 0 | 1 | Boolean | Phys = Num* (1) |  | -
No | No | Ext_bOc_ACValveHw_bCtl | OC hardware command fault | - | 1x1 | 0=Pas_de_defaut 1=Defaut | 0 | 1 | 1 | 0 | 1 | 0 | 1 | Boolean | Phys = Num* (1) |  | Boolean
No | No | Ext_bOc_ChilActHw_bCtl | OC hardware command fault | - | 1x1 | 0=Pas_de_defaut 1=Defaut | 0 | 1 | 1 | 0 | 1 | 0 | 1 | Boolean | Phys = Num* (1) |  | Boolean
No | No | Ext_bOc_HiTWaPmp | Elementary OC failure of the High Temp Water Pump | - | 1x1 | 0=No_failure 1=Failure | 0 | 1 | 1 | 0 | 1 | 0 | 1 | Boolean | Phys = Num* (1) |  | Boolean
No | No | Ext_bOc_LoTWaPmp | Elementary Open Circuit failure status on Water Pump driver | - | 1x1 | - | 0 | 1 | 1 | 0 | 1 | 0 | 1 | Boolean | Phys = Num* (1) |  | Boolean
No | No | Ext_bOc_VeryLoTWaPmp | Elementary OC failure of the Very Low Temp Water Pump | - | 1x1 | 0=No_failure 1=Failure | 0 | 1 | 1 | 0 | 1 | 0 | 1 | Boolean | Phys = Num* (1) |  | Boolean
No | No | Ext_bPostDrvWkuSt | Partial wakeup state BSI master reached OBC and TBMU to keep awake 2min. | - | 1x1 | 0=No_wakeup_in_progress 1=Wakeup_on_going | 0 | 1 | 1 | 0 | 1 | 0 | 1 | Boolean | Phys = Num* (1) |  | Boolean
No | No | Ext_bPtInhSt | Inactive power train state | - | 1x1 | 0=True 1=False | 0 | 1 | 1 | 0 | 1 | 0 | 1 | Boolean | Phys = Num* (1) |  | -
No | No | Ext_bPwrLimReach | Power limitation reached | - | 1x1 | 0=Limit_no_reached 1=Limit_reached | 0 | 1 | 1 | 0 | 1 | 0 | 1 | Boolean | Phys = Num* (1) |  | -
No | No | Ext_bPwrLimReachHVWH | Status on power limitation | - | 1x1 | 0=Limit_no_reached 1=Limit_reached | 0 | 1 | 1 | 0 | 1 | 0 | 1 | Boolean | Phys = Num* (1) |  | -
No | No | Ext_bPwrLimReachHVWHIni_C | Initial value of LIMIT_POWER_HVWH parameter | - | 1x1 | 0=Limit_no_reached 1=Limit_reached | 0 | 1 | 1 | 0 | 1 | 0 | 1 | Boolean | Phys = Num* (1) |  | -
No | No | Ext_bPwrLimReachHVWHMem | Memorized value of LIMIT_POWER_HVWH parameter | - | 1x1 | 0=Limit_not_reached 1=Limit_reached | 0 | 1 | 1 | 0 | 1 | 0 | 1 | Boolean | Phys = Num* (1) |  | -
No | No | Ext_bPwrLimReachHVWHRaw | Raw value of LIMIT_POWER_HVWH parameter | - | 1x1 | 0=Limit_not_reached 1=Limit_reached | 0 | 1 | 1 | 0 | 1 | 0 | 1 | Boolean | Phys = Num* (1) |  | -
No | No | Ext_bPwrLimReachHVWHRcf_C | Recovery value of LIMIT_POWER_HVWH parameter | - | 1x1 | 0=Limit_not_reached 1=Limit_reached | 0 | 1 | 1 | 0 | 1 | 0 | 1 | Boolean | Phys = Num* (1) |  | -
No | No | Ext_bPwrLimReachIni_C | Initial value of LIMIT_POWER_CPR_ELEC parameter | - | 1x1 | 0=Limit_no_reached 1=Limit_reached | 0 | 1 | 1 | 0 | 1 | 0 | 1 | Boolean | Phys = Num* (1) |  | -
No | No | Ext_bPwrLimReachMem | Memorized value of LIMIT_POWER_CPR_ELEC parameter | - | 1x1 | 0=Limit_no_reached 1=Limit_reached | 0 | 1 | 1 | 0 | 1 | 0 | 1 | Boolean | Phys = Num* (1) |  | -
No | No | Ext_bPwrLimReachRaw | Raw value of LIMIT_POWER_CPR_ELEC parameter | - | 1x1 | 0=Limit_no_reached 1=Limit_reached | 0 | 1 | 1 | 0 | 1 | 0 | 1 | Boolean | Phys = Num* (1) |  | -
No | No | Ext_bPwrLimReachRcf_C | Recovery value of LIMIT_POWER_CPR_ELEC parameter | - | 1x1 | 0=Limit_no_reached 1=Limit_reached | 0 | 1 | 1 | 0 | 1 | 0 | 1 | Boolean | Phys = Num* (1) |  | -
No | No | Ext_bRCDLine | Etat de l'info filaire RCD | - | 1x1 | 0=Ligne_RCD_a_l_etat_bas 1=Ligne_RCD_a_l_etat_haut | 0 | 1 | 1 | 0 | 1 | 0 | 1 | Boolean | Phys = Num* (1) |  | Boolean
No | No | Ext_bRPUReq | RPU Relay set-point | - | 1x1 | 0=Ouvert 1=Ferme | 0 | 1 | 1 | 0 | 1 | 0 | 1 | Boolean | Phys = Num* (1) |  | Boolean
No | No | Ext_bScg_ACValveHw_bCtl | Hardware SCG command fault | - | 1x1 | 0=Pas_de_defaut 1=Defaut | 0 | 1 | 1 | 0 | 1 | 0 | 1 | Boolean | Phys = Num* (1) |  | Boolean
No | No | Ext_bScg_ChilActHw_bCtl | Hardware SCG command fault | - | 1x1 | 0=Pas_de_defaut 1=Defaut | 0 | 1 | 1 | 0 | 1 | 0 | 1 | Boolean | Phys = Num* (1) |  | Boolean
No | No | Ext_bScg_HiTWaPmp | Elementary SCG failure of the High Temp Water Pump | - | 1x1 | 0=No_failure 1=Failure | 0 | 1 | 1 | 0 | 1 | 0 | 1 | Boolean | Phys = Num* (1) |  | Boolean
No | No | Ext_bScg_LoTWaPmp | Elementary Short to GND failure status on Water Pump driver | - | 1x1 | - | 0 | 1 | 1 | 0 | 1 | 0 | 1 | Boolean | Phys = Num* (1) |  | Boolean
No | No | Ext_bScg_VeryLoTWaPmp | Elementary SCG failure of the Very Low Temp Water Pump | - | 1x1 | 0=No_failure 1=Failure | 0 | 1 | 1 | 0 | 1 | 0 | 1 | Boolean | Phys = Num* (1) |  | Boolean
No | No | Ext_bScp_ACValveHw_bCtl | Hardware SCP command fault | - | 1x1 | 0=Pas_de_defaut 1=Defaut | 0 | 1 | 1 | 0 | 1 | 0 | 1 | Boolean | Phys = Num* (1) |  | Boolean
No | No | Ext_bScp_ChilActHw_bCtl | Hardware SCP command fault | - | 1x1 | 0=Pas_de_defaut 1=Defaut | 0 | 1 | 1 | 0 | 1 | 0 | 1 | Boolean | Phys = Num* (1) |  | Boolean
No | No | Ext_bScp_HiTWaPmp | Elementary SCP failure of the High Temp Water Pump | - | 1x1 | 0=No_failure 1=Failure | 0 | 1 | 1 | 0 | 1 | 0 | 1 | Boolean | Phys = Num* (1) |  | Boolean
No | No | Ext_bScp_LoTWaPmp | Elementary Short to +Batt failure status on Water Pump driver | - | 1x1 | - | 0 | 1 | 1 | 0 | 1 | 0 | 1 | Boolean | Phys = Num* (1) |  | Boolean
No | No | Ext_bScp_VeryLoTWaPmp | Elementary SCP failure of the Very Low Temp Water Pump | - | 1x1 | 0=No_failure 1=Failure | 0 | 1 | 1 | 0 | 1 | 0 | 1 | Boolean | Phys = Num* (1) |  | Boolean
No | No | Ext_bSecBrkPedPrss | Brake pedal raw state | - | 1x1 | 0=Pedale_de_frein_relachee 1=Appui_sur_pedale_de_frein | 0 | 1 | 1 | 0 | 1 | 0 | 1 | Boolean | Phys = Num* (1) |  | Boolean
No | No | Ext_bSecBrkPedPrssMes | Etat de la pedale de frein filaire | - | 1x1 | 0=Pedale_de_frein_relachee 1=Appui_sur_pedale_de_frein | 0 | 1 | 1 | 0 | 1 | 0 | 1 | Boolean | Phys = Num* (1) |  | Boolean
No | No | Ext_bShoWkuHldReq | Short and local n°1 post main wake-up mode | - | 1x1 | 0=Off 1=On | 0 | 1 | 1 | 0 | 1 | 0 | 1 | Boolean | Phys = Num* (1) |  | -
No | No | Ext_bSpdFanReq_RlyC | Activation relais CCA | - | 1x1 | 0=Relais_CCA_active 1=Relais_CCA_desactive | 0 | 1 | 1 | 0 | 1 | 0 | 1 | Boolean | Phys = Num* (1) |  | Boolean
No | No | Ext_bTAirChk | Flag indiquant la validite de l’information de temperature exterieure | - | 1x1 | 0=info_non_valide 1=info_valide | 0 | 1 | 1 | 1 | 1 | 0 | 1 | Boolean | Phys = Num* (1) |  | -
No | No | Ext_bTAirSel | Flag indicating that the temperature value is a sensor value or estimated value | - | 1x1 | 0=info_non_valide 1=info_valide | 0 | 1 | 1 | 0 | 1 | 0 | 1 | Boolean | Phys = Num* (1) |  | -
No | No | Ext_bTBattMesDftLBMS | Type of defect in the calculation of the temperature interns battery 12V Tmini = 100ms | - | 1x1 | 0=OPERATIONAL_FAULT 1=OPERATIONAL 2=INVALID 3=UNAVAILABLE | 0 | 3 | 1 | 3 | 1 | 0 | 3 | UInt8 | Phys = Num* (1) |  | UInt8
No | No | Ext_bUBattClcDftLBMS | Type of defect to the measure of 12V battery voltage Tmini = 100ms | - | 1x1 | 0=OPERATIONAL_FAULT 1=OPERATIONAL 2=UNAVAILABLE 3=INVALID | 0 | 3 | 1 | 3 | 1 | 0 | 3 | UInt8 | Phys = Num* (1) |  | UInt8
No | No | Ext_bUBattMesExtDftLBMS | 0Commentaire : 0 | - | 1x1 | 0=Operational_fault 1=Operational 2=Invalid 3=Reserved_3 | 0 | 3 | 1 | 0 | 1 | 0 | 3 | UInt8 | Phys = Num* (1) |  | UInt8
No | No | Ext_bUnBlsReq | Unballasting request | - | 1x1 | 0=no_unballasting_request 1=unballasting_request | 0 | 1 | 1 | 0 | 1 | 0 | 1 | Boolean | Phys = Num* (1) |  | -
No | No | Ext_bVehCollWarn | Detection d'un choc vehicule | - | 1x1 | 0=Pas_de_choc_depuis_APC 1=Choc_detecte_depuis_la_derniere_mise_du_APC | 0 | 1 | 1 | 0 | 1 | 0 | 1 | Boolean | Phys = Num* (1) |  | Boolean
No | No | Ext_bVehCollWarnFil | Info crash confirmee | - | 1x1 | 0=Pas_de_crash 1=Crash_confirme | 0 | 1 | 1 | 0 | 1 | 0 | 1 | Boolean | Phys = Num* (1) |  | Boolean
No | No | Ext_ChilAct_bCtl | Command set-point for the Chiller driver | - | 1x1 | 0=Closed 1=Open | 0 | 1 | 1 | 0 | 1 | 0 | 1 | Boolean | Phys = Num* (1) |  | Boolean
No | No | Ext_ctClcProc0EE | This signal is a counter used for safety checks strategies. This counter is incremented of 1 (one) unit at each frame transmission. | - | 1x1 | - | 0 | 15 | 1 | 0 | 1 | 0 | 15 | UInt8 | Phys = Num* (1) |  | -
No | No | Ext_ctClcProc0FA | This signal is a counter used for safety checks strategies. This counter is incremented of 1 (one) unit at each frame transmission. | - | 1x1 | - | 0 | 15 | 1 | 0 | 1 | 0 | 15 | UInt8 | Phys = Num* (1) |  | -
No | No | Ext_ctClcProc0FC | Not applicable | - | 1x1 | - | 0 | 15 | 1 | 0 | 1 | 0 | 15 | UInt8 | Phys = Num* (1) |  | -
No | No | Ext_ctClcProc101 | This signal is a counter used for safety checks strategies. This counter is incremented of 1 (one) unit at each frame transmission. | - | 1x1 | - | 0 | 15 | 1 | 0 | 1 | 0 | 15 | UInt8 | Phys = Num* (1) |  | -
No | No | Ext_ctClcProc116 | This signal is a counter used for safety checks strategies. This counter is incremented of 1 (one) unit at each frame transmission. | - | 1x1 | - | 0 | 15 | 1 | 0 | 1 | 0 | 15 | UInt8 | Phys = Num* (1) |  | -
No | No | Ext_ctClcProc126 | 4 bits compute process counter | - | 1x1 | - | 0 | 15 | 1 | 0 | 1 | 0 | 15 | UInt8 | Phys = Num* (1) |  | -
No | No | Ext_ctClcProc128 | 4 bits compute process counter | - | 1x1 | - | 0 | 15 | 1 | 0 | 1 | 0 | 15 | UInt8 | Phys = Num* (1) |  | -
No | No | Ext_ctClcProc186 | 4 bits compute process counter | - | 1x1 | - | 0 | 15 | 1 | 0 | 1 | 0 | 15 | UInt8 | Phys = Num* (1) |  | -
No | No | Ext_ctClcProc189 | 4 bits compute process counter | - | 1x1 | - | 0 | 15 | 1 | 0 | 1 | 0 | 15 | UInt8 | Phys = Num* (1) |  | -
No | No | Ext_ctClcProc190 | Not applicable | - | 1x1 | - | 0 | 15 | 1 | 0 | 1 | 0 | 15 | UInt8 | Phys = Num* (1) |  | -
No | No | Ext_ctClcProc1A8 | 4 bits compute process counter | - | 1x1 | - | 0 | 15 | 1 | 0 | 1 | 0 | 15 | UInt8 | Phys = Num* (1) |  | -
No | No | Ext_ctClcProc1A9 | Not applicable | - | 1x1 | - | 0 | 15 | 1 | 0 | 1 | 0 | 15 | UInt8 | Phys = Num* (1) |  | -
No | No | Ext_ctClcProc1B8 | 4 bits compute process counter | - | 1x1 | - | 0 | 15 | 1 | 0 | 1 | 0 | 15 | UInt8 | Phys = Num* (1) |  | -
No | No | Ext_ctClcProc1D8 | 4 bits compute process counter | - | 1x1 | - | 0 | 15 | 1 | 0 | 1 | 0 | 15 | UInt8 | Phys = Num* (1) |  | -
No | No | Ext_ctClcProc1F4 | Not applicable | - | 1x1 | - | 0 | 15 | 1 | 0 | 1 | 0 | 15 | UInt8 | Phys = Num* (1) |  | -
No | No | Ext_ctClcProc1F8 | 4 bits compute process counter | - | 1x1 | - | 0 | 15 | 1 | 0 | 1 | 0 | 15 | UInt8 | Phys = Num* (1) |  | -
No | No | Ext_ctClcProc238 | 4 bits compute process counter | - | 1x1 | - | 0 | 15 | 1 | 0 | 1 | 0 | 15 | UInt8 | Phys = Num* (1) |  | -
No | No | Ext_ctClcProc281 | 0Commentaire : 0 | - | 1x1 | - | 0 | 15 | 1 | 0 | 1 | 0 | 15 | UInt8 | Phys = Num* (1) |  | -
No | No | Ext_ctClcProc2C6 | 4 bits compute process counter | - | 1x1 | - | 0 | 15 | 1 | 0 | 1 | 0 | 15 | UInt8 | Phys = Num* (1) |  | -
No | No | Ext_ctClcProc300 | 4 bits compute process counter | - | 1x1 | - | 0 | 15 | 1 | 0 | 1 | 0 | 15 | UInt8 | Phys = Num* (1) |  | -
No | No | Ext_ctClcProc373 | 4 bits compute process counter | - | 1x1 | - | 0 | 15 | 1 | 0 | 1 | 0 | 15 | UInt8 | Phys = Num* (1) |  | -
No | No | Ext_ctClcProc3D8 | 4 bits compute process counter | - | 1x1 | - | 0 | 15 | 1 | 0 | 1 | 0 | 15 | UInt8 | Phys = Num* (1) |  | -
No | No | Ext_ctClcProc421 | 4 bits compute process counter | - | 1x1 | - | 0 | 15 | 1 | 0 | 1 | 0 | 15 | UInt8 | Phys = Num* (1) |  | -
No | No | Ext_ctClcProc448 | 4 bits compute process counter | - | 1x1 | - | 0 | 15 | 1 | 0 | 1 | 0 | 15 | UInt8 | Phys = Num* (1) |  | -
No | No | Ext_ctClcProc478 | 4 bits compute process counter | - | 1x1 | - | 0 | 15 | 1 | 0 | 1 | 0 | 15 | UInt8 | Phys = Num* (1) |  | -
No | No | Ext_ctClcProc48C | 4 bits compute process counter | - | 1x1 | - | 0 | 15 | 1 | 0 | 1 | 0 | 15 | UInt8 | Phys = Num* (1) |  | -
No | No | Ext_ctClcProc4F4 | 4 bits compute process counter | - | 1x1 | - | 0 | 15 | 1 | 0 | 1 | 0 | 15 | UInt8 | Phys = Num* (1) |  | -
No | No | Ext_ctClcProc501 | 4 bits compute process counter | - | 1x1 | - | 0 | 15 | 1 | 0 | 1 | 0 | 15 | UInt8 | Phys = Num* (1) |  | -
No | No | Ext_ctClcProc509 | Compteur process 509 | - | 1x1 | - | 0 | 15 | 1 | 0 | 1 | 0 | 15 | UInt8 | Phys = Num* (1) |  | -
No | No | Ext_ctClcProc541 | 4 bits compute process counter | - | 1x1 | - | 0 | 15 | 1 | 0 | 1 | 0 | 15 | UInt8 | Phys = Num* (1) |  | -
No | No | Ext_ctClcProc558 | 4 bits compute process counter | - | 1x1 | - | 0 | 15 | 1 | 0 | 1 | 0 | 15 | UInt8 | Phys = Num* (1) |  | -
No | No | Ext_ctClcProc586 | 4 bits compute process counter | - | 1x1 | - | 0 | 15 | 1 | 0 | 1 | 0 | 15 | UInt8 | Phys = Num* (1) |  | -
No | No | Ext_ctClcProc5A6 | 4 bits process counter | - | 1x1 | - | 0 | 15 | 1 | 0 | 1 | 0 | 15 | UInt8 | Phys = Num* (1) |  | -
No | No | Ext_ctClcProc5C6 | 4 bits compute process counter | - | 1x1 | - | 0 | 15 | 1 | 0 | 1 | 0 | 15 | UInt8 | Phys = Num* (1) |  | -
No | No | Ext_ctDay | Compteur_des_Jours | d | 1x1 | - | 0 | 365 | 1 | 0 | 1 | 0 | 365 | UInt16 | Phys = Num* (1) |  | UInt16
No | No | Ext_ctDayCAN | parametre compteur jour ecoule, parametre de la messagerie P256 | d | 1x1 | - | 0 | 364 | 1 | 0 | 1 | 0 | 364 | UInt16 | Phys = Num* (1) |  | -
No | No | Ext_ctDeacPreHVWH | Duration since last end of HVWH pre heating | s | 1x1 | - | 0 | 429496729 | 1 | 0 | 1 | 0 | 429496729 | UInt32 | Phys = Num* (1) |  | -
No | No | Ext_ctDeacPreHVWHMem | Memorized preconditionning off time counter | s | 1x1 | - | 0 | 429496729 | 1 | 0 | 1 | 0 | 429496729 | UInt32 | Phys = Num* (1) |  | -
No | No | Ext_ctSec | Compteur des secondes | s | 1x1 | - | 0 | 586639 | 1 | 0 | 1 | 0 | 586639 | UInt32 | Phys = Num* (1) |  | UInt32
No | No | Ext_ctSecCAN | parametre compteur jour ecoule, parametre de la messagerie P255 | s | 1x1 | - | 0 | 86399 | 1 | 0 | 1 | 0 | 86399 | UInt32 | Phys = Num* (1) |  | -
No | No | Ext_ctSecEngStop | Tps d'arret moteur en seconde | s | 1x1 | - | 0 | 429496729 | 1 | 0 | 1 | 0 | 429496729 | UInt32 | Phys = Num* (1) |  | UInt32
No | No | Ext_ctYr | Compteur des annees | a | 1x1 | - | 0 | 100 | 1 | 0 | 1 | 0 | 100 | UInt8 | Phys = Num* (1) |  | UInt8
No | No | Ext_ctYrCAN | parametre compteur annee ecoulee, parametre de la messagerie P257 | a | 1x1 | - | 0 | 100 | 1 | 0 | 1 | 0 | 100 | UInt8 | Phys = Num* (1) |  | -
No | No | Ext_iBattMaxCkgLoCurLBMS | Courant maximal de decharge fourni par la batterie Lithium ion 12V lors du dernier test batterie | A | 1x1 | - | -120 | 0 | 2 | 0 | 2 | -60 | 0 | SInt8 | Phys = Num* (2) |  | Real32
No | No | Ext_iBattMesLBMS | Mesure du courant batterie 12V Lithium ion | A | 1x1 | - | -2000 | 2000 | 1/100 | 0 | 0.01 | -200000 | 200000 | SInt32 | Phys = Num* (1/100) |  | Real32
No | No | Ext_iCmpr | CPR consumed electric current | A | 1x1 | - | 0 | 50 | 1/10 | 0 | 0.1 | 0 | 500 | UInt16 | Phys = Num* (1/10) |  | Real32
No | No | Ext_iCnsElCCE | CCE consumed electric current | A | 1x1 | - | 0 | 50 | 1/5 | 0 | 0.2 | 0 | 250 | UInt8 | Phys = Num* (1/5) |  | -
No | No | Ext_iCnsElCCEFrbd_C | Forbidden value of I_CONSO_HVEC parameter | - | 1x1 | - | 0 | 255 | 1 | 251 | 1 | 0 | 255 | UInt8 | Phys = Num* (1) |  | -
No | No | Ext_iCnsElCCEIni_C | Initial value of I_CONSO_HVEC parameter | A | 1x1 | - | 0 | 50 | 1/5 | 0 | 0.2 | 0 | 250 | UInt8 | Phys = Num* (1/5) |  | -
No | No | Ext_iCnsElCCEInvld_C | Invalid value of I_CONSO_HVEC parameter | - | 1x1 | - | 0 | 255 | 1 | 255 | 1 | 0 | 255 | UInt8 | Phys = Num* (1) |  | -
No | No | Ext_iCnsElCCEMaxSat_C | Max value of I_CONSO_HVEC parameter | - | 1x1 | - | 0 | 255 | 1 | 255 | 1 | 0 | 255 | UInt8 | Phys = Num* (1) |  | -
No | No | Ext_iCnsElCCEMem | Memorized value of I_CONSO_HVEC parameter | A | 1x1 | - | 0 | 50 | 1/5 | 0 | 0.2 | 0 | 250 | UInt8 | Phys = Num* (1/5) |  | -
No | No | Ext_iCnsElCCEMinSat_C | Min value of I_CONSO_HVEC parameter | - | 1x1 | - | 0 | 255 | 1 | 0 | 1 | 0 | 255 | UInt8 | Phys = Num* (1) |  | -
No | No | Ext_iCnsElCCENorm | Standardized value of I_CONSO_HVEC parameter | - | 1x1 | - | 0 | 255 | 1 | 0 | 1 | 0 | 255 | UInt8 | Phys = Num* (1) |  | -
No | No | Ext_iCnsElCCEOfs_C | Offset of I_CONSO_HVEC parameter | - | 1x1 | - | 0 | 50 | 1/5 | 0 | 0.2 | 0 | 250 | UInt8 | Phys = Num* (1/5) |  | -
No | No | Ext_iCnsElCCERaw | Raw value of I_CONSO_HVEC parameter | A | 1x1 | - | 0 | 50 | 1/5 | 0 | 0.2 | 0 | 250 | UInt8 | Phys = Num* (1/5) |  | -
No | No | Ext_iCnsElCCERcf_C | Recovery value of I_CONSO_HVEC parameter | A | 1x1 | - | 0 | 50 | 1/5 | 0 | 0.2 | 0 | 250 | UInt8 | Phys = Num* (1/5) |  | -
No | No | Ext_iCnsElCCEResl_C | Resolution of I_CONSO_HVEC parameter | - | 1x1 | - | 0 | 50 | 1/5 | 0.2 | 0.2 | 0 | 250 | UInt8 | Phys = Num* (1/5) |  | -
No | No | Ext_iCnsElCCESat | Saturated value of I_CONSO_HVEC parameter | - | 1x1 | - | 0 | 255 | 1 | 0 | 1 | 0 | 255 | UInt8 | Phys = Num* (1) |  | -
No | No | Ext_iHVWHCurrent | CTP consumed electric current | A | 1x1 | - | 0 | 50 | 1/10 | 0 | 0.1 | 0 | 500 | UInt16 | Phys = Num* (1/10) |  | -
No | No | Ext_iHVWHCurrentAvl_C | Unavailable value of I_CONSO_CTP_EAU_BT parameter | - | 1x1 | - | 0 | 511 | 1 | 510 | 1 | 0 | 511 | UInt16 | Phys = Num* (1) |  | -
No | No | Ext_iHVWHCurrentFrbd_C | Forbidden value of I_CONSO_CTP_EAU_BT parameter | - | 1x1 | - | 0 | 511 | 1 | 501 | 1 | 0 | 511 | UInt16 | Phys = Num* (1) |  | -
No | No | Ext_iHVWHCurrentIni_C | Initial value of I_CONSO_CTP_EAU_BT parameter | A | 1x1 | - | 0 | 50 | 1/10 | 0 | 0.1 | 0 | 500 | UInt16 | Phys = Num* (1/10) |  | -
No | No | Ext_iHVWHCurrentInvld_C | Invalid value of I_CONSO_CTP_EAU_BT parameter | - | 1x1 | - | 0 | 511 | 1 | 511 | 1 | 0 | 511 | UInt16 | Phys = Num* (1) |  | -
No | No | Ext_iHVWHCurrentMaxSat_C | Max value of I_CONSO_CTP_EAU_BT parameter | - | 1x1 | - | 0 | 511 | 1 | 511 | 1 | 0 | 511 | UInt16 | Phys = Num* (1) |  | -
No | No | Ext_iHVWHCurrentMem | Memorized value of I_CONSO_CTP_EAU_BT parameter | A | 1x1 | - | 0 | 50 | 1/10 | 0 | 0.1 | 0 | 500 | UInt16 | Phys = Num* (1/10) |  | -
No | No | Ext_iHVWHCurrentMinSat_C | Min value of I_CONSO_CTP_EAU_BT parameter | - | 1x1 | - | 0 | 511 | 1 | 0 | 1 | 0 | 511 | UInt16 | Phys = Num* (1) |  | -
No | No | Ext_iHVWHCurrentNorm | Standardized value of I_CONSO_CTP_EAU_BT parameter | - | 1x1 | - | 0 | 511 | 1 | 0 | 1 | 0 | 511 | UInt16 | Phys = Num* (1) |  | -
No | No | Ext_iHVWHCurrentOfs_C | Offset of I_CONSO_CTP_EAU_BT parameter | - | 1x1 | - | -3.4028234663852886E+38 | 3.4028234663852886E+38 | 1 | 0 | 1 | -3.4028e+38 | 3.4028e+38 | Float32 | Phys = Num* (1) |  | -
No | No | Ext_iHVWHCurrentRaw | Raw value of I_CONSO_CTP_EAU_BT parameter | A | 1x1 | - | 0 | 50 | 1/10 | 0 | 0.1 | 0 | 500 | UInt16 | Phys = Num* (1/10) |  | -
No | No | Ext_iHVWHCurrentRcf_C | Recovery value of I_CONSO_CTP_EAU_BT parameter | A | 1x1 | - | 0 | 50 | 1/10 | 0 | 0.1 | 0 | 500 | UInt16 | Phys = Num* (1/10) |  | -
No | No | Ext_iHVWHCurrentResl_C | Resolution of I_CONSO_CTP_EAU_BT parameter | - | 1x1 | - | 0 | 12.7 | 1/10 | 0.1 | 0.1 | 0 | 127 | UInt8 | Phys = Num* (1/10) |  | -
No | No | Ext_iHVWHCurrentSat | Saturated value of I_CONSO_CTP_EAU_BT parameter | - | 1x1 | - | 0 | 511 | 1 | 511 | 1 | 0 | 511 | UInt16 | Phys = Num* (1) |  | -
No | No | Ext_iHVWHMes | CTP consumed electric current | A | 1x1 | - | 0 | 50 | 1/10 | 0 | 0.1 | 0 | 500 | UInt16 | Phys = Num* (1/10) |  | Real32
No | No | Ext_nCmpr | Compressor speed state | RPM | 1x1 | - | 0 | 12700 | 50 | 0 | 50 | 0 | 254 | UInt8 | Phys = Num* (50) |  | Real32
No | No | Ext_nCmprSp | Rotational speed request | RPM | 1x1 | - | 0 | 12700 | 50 | 0 | 50 | 0 | 254 | UInt8 | Phys = Num* (50) |  | -
No | No | Ext_nCmprSp_vldLIN_C | Bypass value of CMD_REGIME_CPR_ELEC parameter | RPM | 1x1 | - | 0 | 12700 | 50 | 0 | 50 | 0 | 254 | UInt8 | Phys = Num* (50) |  | -
No | No | Ext_nCmprSpeed | Compressor speed state | RPM | 1x1 | - | 0 | 12700 | 50 | 0 | 50 | 0 | 254 | UInt8 | Phys = Num* (50) |  | -
No | No | Ext_nCmprSpeedIni_C | Initial value of ETAT_REGIME_CPR_ELEC parameter | RPM | 1x1 | - | 0 | 12700 | 50 | 0 | 50 | 0 | 254 | UInt8 | Phys = Num* (50) |  | -
No | No | Ext_nCmprSpeedInvld_C | Invalid value of ETAT_REGIME_CPR_ELEC parameter | - | 1x1 | - | 0 | 255 | 1 | 255 | 1 | 0 | 255 | UInt8 | Phys = Num* (1) |  | -
No | No | Ext_nCmprSpeedMaxSat_C | Max value of ETAT_REGIME_CPR_ELEC parameter | - | 1x1 | - | 0 | 255 | 1 | 255 | 1 | 0 | 255 | UInt8 | Phys = Num* (1) |  | -
No | No | Ext_nCmprSpeedMem | Memorized value of ETAT_REGIME_CPR_ELEC parameter | RPM | 1x1 | - | 0 | 12700 | 50 | 0 | 50 | 0 | 254 | UInt8 | Phys = Num* (50) |  | -
No | No | Ext_nCmprSpeedMinSat_C | Min value of ETAT_REGIME_CPR_ELEC parameter | - | 1x1 | - | 0 | 255 | 1 | 0 | 1 | 0 | 255 | UInt8 | Phys = Num* (1) |  | -
No | No | Ext_nCmprSpeedNorm | Standardized value of ETAT_REGIME_CPR_ELEC parameter | - | 1x1 | - | 0 | 255 | 1 | 0 | 1 | 0 | 255 | UInt8 | Phys = Num* (1) |  | -
No | No | Ext_nCmprSpeedOfs_C | Offset of ETAT_REGIME_CPR_ELEC parameter | - | 1x1 | - | -3.4028234663852886E+38 | 3.4028234663852886E+38 | 1 | 0 | 1 | -3.4028e+38 | 3.4028e+38 | Float32 | Phys = Num* (1) |  | -
No | No | Ext_nCmprSpeedRaw | Raw value of ETAT_REGIME_CPR_ELEC parameter | RPM | 1x1 | - | 0 | 12700 | 50 | 0 | 50 | 0 | 254 | UInt8 | Phys = Num* (50) |  | -
No | No | Ext_nCmprSpeedRcf_C | Recovery value of ETAT_REGIME_CPR_ELEC parameter | RPM | 1x1 | - | 0 | 12700 | 50 | 0 | 50 | 0 | 254 | UInt8 | Phys = Num* (50) |  | -
No | No | Ext_nCmprSpeedResl_C | Resolution of ETAT_REGIME_CPR_ELEC parameter | - | 1x1 | - | -3.4028234663852886E+38 | 3.4028234663852886E+38 | 1 | 50 | 1 | -3.4028e+38 | 3.4028e+38 | Float32 | Phys = Num* (1) |  | -
No | No | Ext_nCmprSpeedSat | Saturated value of ETAT_REGIME_CPR_ELEC parameter | - | 1x1 | - | 0 | 255 | 1 | 255 | 1 | 0 | 255 | UInt8 | Phys = Num* (1) |  | -
No | No | Ext_nCmprSpIni_C | Initial value of CMD_REGIME_CPR_ELEC parameter | - | 1x1 | - | 0 | 255 | 1 | 0 | 1 | 0 | 255 | UInt8 | Phys = Num* (1) |  | -
No | No | Ext_nCmprSpInvld_C | Invalid value of CMD_REGIME_CPR_ELEC parameter | - | 1x1 | - | 0 | 255 | 1 | 255 | 1 | 0 | 255 | UInt8 | Phys = Num* (1) |  | -
No | No | Ext_nCmprSpMaxSat_C | Max value of CMD_REGIME_CPR_ELEC parameter | - | 1x1 | - | 0 | 255 | 1 | 255 | 1 | 0 | 255 | UInt8 | Phys = Num* (1) |  | -
No | No | Ext_nCmprSpMinSat_C | Min value of CMD_REGIME_CPR_ELEC parameter | - | 1x1 | - | 0 | 255 | 1 | 0 | 1 | 0 | 255 | UInt8 | Phys = Num* (1) |  | -
No | No | Ext_nCmprSpNorm | Standardized value of CMD_REGIME_CPR_ELEC parameter | - | 1x1 | - | 0 | 255 | 1 | 0 | 1 | 0 | 255 | UInt8 | Phys = Num* (1) |  | -
No | No | Ext_nCmprSpOfs_C | Offset of CMD_REGIME_CPR_ELEC parameter | - | 1x1 | - | -3.4028234663852886E+38 | 3.4028234663852886E+38 | 1 | 0 | 1 | -3.4028e+38 | 3.4028e+38 | Float32 | Phys = Num* (1) |  | -
No | No | Ext_nCmprSpResl_C | Resolution of CMD_REGIME_CPR_ELEC parameter | - | 1x1 | - | -3.4028234663852886E+38 | 3.4028234663852886E+38 | 1 | 50 | 1 | -3.4028e+38 | 3.4028e+38 | Float32 | Phys = Num* (1) |  | -
No | No | Ext_nCmprSpSat | Saturated value of CMD_REGIME_CPR_ELEC parameter | - | 1x1 | - | 0 | 255 | 1 | 0 | 1 | 0 | 255 | UInt8 | Phys = Num* (1) |  | -
No | No | Ext_nEng | Engine speed measured for an engine phase | RPM | 1x1 | - | 0 | 7500 | 1 | 0 | 1 | 0 | 7500 | UInt16 | Phys = Num* (1) |  | Real32
No | No | Ext_nEopReReq | eRad3 oil pump speed command | RPM | 1x1 | - | 0 | 6000 | 24 | 0 | 24 | 0 | 250 | UInt8 | Phys = Num* (24) |  | -
No | No | Ext_nEopReReq_vldLIN_C | Bypass value of EOP_RPM_CMD parameter | rpm | 1x1 | - | 0 | 6000 | 24 | 0 | 24 | 0 | 250 | UInt8 | Phys = Num* (24) |  | -
No | No | Ext_nEopReReqIni_C | Initial value of EOP_RPM_CMD parameter | - | 1x1 | - | 0 | 255 | 1 | 0 | 1 | 0 | 255 | UInt8 | Phys = Num* (1) |  | -
No | No | Ext_nEopReReqInvld_C | Invalid value of EOP_RPM_CMD parameter | - | 1x1 | - | 0 | 255 | 1 | 255 | 1 | 0 | 255 | UInt8 | Phys = Num* (1) |  | -
No | No | Ext_nEopReReqMaxSat_C | Max value of EOP_RPM_CMD parameter | - | 1x1 | - | 0 | 255 | 1 | 255 | 1 | 0 | 255 | UInt8 | Phys = Num* (1) |  | -
No | No | Ext_nEopReReqMinSat_C | Min value of EOP_RPM_CMD parameter | - | 1x1 | - | 0 | 255 | 1 | 0 | 1 | 0 | 255 | UInt8 | Phys = Num* (1) |  | -
No | No | Ext_nEopReReqNorm | Standardized value of EOP_RPM_CMD parameter | - | 1x1 | - | 0 | 255 | 1 | 0 | 1 | 0 | 255 | UInt8 | Phys = Num* (1) |  | -
No | No | Ext_nEopReReqOfs_C | Offset of EOP_RPM_CMD parameter | - | 1x1 | - | 0 | 6000 | 24 | 0 | 24 | 0 | 250 | UInt8 | Phys = Num* (24) |  | -
No | No | Ext_nEopReReqResl_C | Resolution of EOP_RPM_CMD parameter | - | 1x1 | - | 0 | 6000 | 24 | 24 | 24 | 0 | 250 | UInt8 | Phys = Num* (24) |  | -
No | No | Ext_nEopReReqSat | Saturated value of EOP_RPM_CMD parameter | - | 1x1 | - | 0 | 255 | 1 | 0 | 1 | 0 | 255 | UInt8 | Phys = Num* (1) |  | -
No | No | Ext_noCks0EE | CRC according to SAE J1850 standard that has to be calculated from bit 63 to bit 8 at each frame transmission. | - | 1x1 | - | 0 | 15 | 1 | 0 | 1 | 0 | 15 | UInt8 | Phys = Num* (1) |  | -
No | No | Ext_noCks0FA | Not applicable | - | 1x1 | - | 0 | 15 | 1 | 0 | 1 | 0 | 15 | UInt8 | Phys = Num* (1) |  | -
No | No | Ext_noCks0FC | Not applicable | - | 1x1 | - | 0 | 15 | 1 | 0 | 1 | 0 | 15 | UInt8 | Phys = Num* (1) |  | -
No | No | Ext_noCks101 | CRC according to SAE J1850 standard that has to be calculated from bit 63 to bit 8 at each frame transmission. | - | 1x1 | - | 0 | 15 | 1 | 0 | 1 | 0 | 15 | UInt8 | Phys = Num* (1) |  | -
No | No | Ext_noCks116 | CRC according to SAE J1850 standard that has to be calculated from bit 63 to bit 8 at each frame transmission. | - | 1x1 | - | 0 | 15 | 1 | 0 | 1 | 0 | 15 | UInt8 | Phys = Num* (1) |  | -
No | No | Ext_noCks126 | Ext_noCks126 | - | 1x1 | 0=Reserve_0 15=Reserve_15 | 0 | 15 | 1 | 0 | 1 | 0 | 15 | UInt8 | Phys = Num* (1) |  | -
No | No | Ext_noCks128 | Frame checksum | - | 1x1 | 0=Reserve_0 15=Reserve_15 | 0 | 15 | 1 | 0 | 1 | 0 | 15 | UInt8 | Phys = Num* (1) |  | -
No | No | Ext_noCks186 | Frame checksum | - | 1x1 | 0=Reserve_0 15=Reserve_15 | 0 | 15 | 1 | 0 | 1 | 0 | 15 | UInt8 | Phys = Num* (1) |  | -
No | No | Ext_noCks189 | Frame checksum | - | 1x1 | 0=Reserve_0 15=Reserve_15 | 0 | 15 | 1 | 0 | 1 | 0 | 15 | UInt8 | Phys = Num* (1) |  | -
No | No | Ext_noCks190 | Not applicable | - | 1x1 | - | 0 | 15 | 1 | 0 | 1 | 0 | 15 | UInt8 | Phys = Num* (1) |  | -
No | No | Ext_noCks1A8 | Frame checksum | - | 1x1 | 0=Reserve_0 15=Reserve_15 | 0 | 15 | 1 | 0 | 1 | 0 | 15 | UInt8 | Phys = Num* (1) |  | -
No | No | Ext_noCks1A9 | Not applicable | - | 1x1 | 0=Reserve_0 15=Reserve_15 | 0 | 15 | 1 | 0 | 1 | 0 | 15 | UInt8 | Phys = Num* (1) |  | -
No | No | Ext_noCks1B8 | Frame checksum | - | 1x1 | 0=Reserve_0 15=Reserve_15 | 0 | 15 | 1 | 0 | 1 | 0 | 15 | UInt8 | Phys = Num* (1) |  | -
No | No | Ext_noCks1D8 | Frame checksum | - | 1x1 | - | 0 | 15 | 1 | 0 | 1 | 0 | 15 | UInt8 | Phys = Num* (1) |  | -
No | No | Ext_noCks1F4 | Not applicable | - | 1x1 | - | 0 | 15 | 1 | 0 | 1 | 0 | 15 | UInt8 | Phys = Num* (1) |  | -
No | No | Ext_noCks1F8 | Frame checksum | - | 1x1 | - | 0 | 15 | 1 | 0 | 1 | 0 | 15 | UInt8 | Phys = Num* (1) |  | -
No | No | Ext_noCks238 | Frame checksum | - | 1x1 | 0=Reserve_0 15=Reserve_15 | 0 | 15 | 1 | 0 | 1 | 0 | 15 | UInt8 | Phys = Num* (1) |  | -
No | No | Ext_noCks281 | 0Commentaire : 0 | - | 1x1 | 0=Reserve_0 15=Reserve_15 | 0 | 15 | 1 | 0 | 1 | 0 | 15 | UInt8 | Phys = Num* (1) |  | -
No | No | Ext_noCks2C6 | Frame checksum | - | 1x1 | 0=Reserve_0 15=Reserve_15 | 0 | 15 | 1 | 0 | 1 | 0 | 15 | UInt8 | Phys = Num* (1) |  | -
No | No | Ext_noCks300 | Not applicable | - | 1x1 | - | 0 | 15 | 1 | 0 | 1 | 0 | 15 | UInt8 | Phys = Num* (1) |  | -
No | No | Ext_noCks373 | Frame checksum | - | 1x1 | 0=Reserve_0 15=Reserve_15 | 0 | 15 | 1 | 0 | 1 | 0 | 15 | UInt8 | Phys = Num* (1) |  | -
No | No | Ext_noCks3D8 | Frame checksum | - | 1x1 | - | 0 | 15 | 1 | 0 | 1 | 0 | 15 | UInt8 | Phys = Num* (1) |  | -
No | No | Ext_noCks421 | Frame checksum | - | 1x1 | 0=Reserve_0 15=Reserve_15 | 0 | 15 | 1 | 0 | 1 | 0 | 15 | UInt8 | Phys = Num* (1) |  | -
No | No | Ext_noCks448 | Frame checksum | - | 1x1 | 0=Reserve_0 15=Reserve_15 | 0 | 15 | 1 | 0 | 1 | 0 | 15 | UInt8 | Phys = Num* (1) |  | -
No | No | Ext_noCks478 | Ext_noCks478 | - | 1x1 | 0=Reserve_0 15=Reserve_15 | 0 | 15 | 1 | 0 | 1 | 0 | 15 | UInt8 | Phys = Num* (1) |  | -
No | No | Ext_noCks48C | CHK_INI = 0x8 | - | 1x1 | 0=Reserve_0 15=Reserve_15 | 0 | 15 | 1 | 0 | 1 | 0 | 15 | UInt8 | Phys = Num* (1) |  | -
No | No | Ext_noCks4F4 | Frame checksum | - | 1x1 | - | 0 | 15 | 1 | 0 | 1 | 0 | 15 | UInt8 | Phys = Num* (1) |  | -
No | No | Ext_noCks501 | Frame checksum | - | 1x1 | 0=Reserve_0 15=Reserve_15 | 0 | 15 | 1 | 0 | 1 | 0 | 15 | UInt8 | Phys = Num* (1) |  | -
No | No | Ext_noCks509 | Checksum trame 509 | - | 1x1 | 0=Reserve_0 15=Reserve_15 | 0 | 15 | 1 | 0 | 1 | 0 | 15 | UInt8 | Phys = Num* (1) |  | -
No | No | Ext_noCks541 | Frame checksum | - | 1x1 | 0=Reserve_0 15=Reserve_15 | 0 | 15 | 1 | 0 | 1 | 0 | 15 | UInt8 | Phys = Num* (1) |  | -
No | No | Ext_noCks558 | Frame checksum | - | 1x1 | - | 0 | 15 | 1 | 0 | 1 | 0 | 15 | UInt8 | Phys = Num* (1) |  | -
No | No | Ext_noCks586 | Frame checksum | - | 1x1 | 0=Reserve_0 15=Reserve_15 | 0 | 15 | 1 | 0 | 1 | 0 | 15 | UInt8 | Phys = Num* (1) |  | -
No | No | Ext_noCks5A6 | Frame checksum | - | 1x1 | 0=Reserve_0 15=Reserve_15 | 0 | 15 | 1 | 0 | 1 | 0 | 15 | UInt8 | Phys = Num* (1) |  | -
No | No | Ext_noCks5C6 | Frame checksum | - | 1x1 | 0=Reserve_0 255=Reserve_255 | 0 | 255 | 1 | 0 | 1 | 0 | 255 | UInt8 | Phys = Num* (1) |  | -
No | No | Ext_noGearEgd | Rapport engage BV | - | 1x1 | 0=Neutre 1=_1er_rapport 2=_2eme_rapport 3=_3eme_rapport 4=_4eme_rapport 5=_5eme_rapport 6=_6eme_rapport 7=Marche_arriere 8=Autres_valeurs | 0 | 8 | 1 | 0 | 1 | 0 | 8 | UInt8 | Phys = Num* (1) |  | UInt8
No | No | Ext_pBrkMCT | Pression maitre cylindre | bar | 1x1 | - | 0 | 500 | 1/128 | 0 | 0.0078125 | 0 | 64000 | UInt16 | Phys = Num* (1/128) |  | Real32
No | No | Ext_pRelBrkAsi | Physical value of the Relative Mastervac Pressure | mbar | 1x1 | - | 20 | 1000 | 10 | 20 | 10 | 2 | 100 | UInt8 | Phys = Num* (10) |  | -
No | No | Ext_pwrElCmprLimReq | Electrical compressor power limitation request | W | 1x1 | - | 0 | 10160 | 40 | 0 | 40 | 0 | 254 | UInt8 | Phys = Num* (40) |  | -
No | No | Ext_pwrElCmprLimReq_vldLIN_C | Bypass value of CMD_PWR_LIM_CPR_ELEC parameter | W | 1x1 | - | 0 | 10160 | 40 | 0 | 40 | 0 | 254 | UInt8 | Phys = Num* (40) |  | -
No | No | Ext_pwrElCmprLimReqIni_C | Initial value of CMD_PWR_LIM_CPR_ELEC parameter | - | 1x1 | - | 0 | 255 | 1 | 0 | 1 | 0 | 255 | UInt8 | Phys = Num* (1) |  | -
No | No | Ext_pwrElCmprLimReqInvld_C | Invalid value of CMD_PWR_LIM_CPR_ELEC parameter | - | 1x1 | - | 0 | 255 | 1 | 255 | 1 | 0 | 255 | UInt8 | Phys = Num* (1) |  | -
No | No | Ext_pwrElCmprLimReqMaxSat_C | Max value of CMD_PWR_LIM_CPR_ELEC parameter | - | 1x1 | - | 0 | 255 | 1 | 255 | 1 | 0 | 255 | UInt8 | Phys = Num* (1) |  | -
No | No | Ext_pwrElCmprLimReqMinSat_C | Min value of CMD_PWR_LIM_CPR_ELEC parameter | - | 1x1 | - | 0 | 255 | 1 | 0 | 1 | 0 | 255 | UInt8 | Phys = Num* (1) |  | -
No | No | Ext_pwrElCmprLimReqNorm | Standardized value of CMD_PWR_LIM_CPR_ELEC parameter | - | 1x1 | - | 0 | 255 | 1 | 0 | 1 | 0 | 255 | UInt8 | Phys = Num* (1) |  | -
No | No | Ext_pwrElCmprLimReqOfs_C | Offset of CMD_PWR_LIM_CPR_ELEC parameter | - | 1x1 | - | -3.4028234663852886E+38 | 3.4028234663852886E+38 | 1 | 0 | 1 | -3.4028e+38 | 3.4028e+38 | Float32 | Phys = Num* (1) |  | -
No | No | Ext_pwrElCmprLimReqResl_C | Resolution of CMD_PWR_LIM_CPR_ELEC parameter | - | 1x1 | - | -3.4028234663852886E+38 | 3.4028234663852886E+38 | 1 | 40 | 1 | -3.4028e+38 | 3.4028e+38 | Float32 | Phys = Num* (1) |  | -
No | No | Ext_pwrElCmprLimReqSat | Saturated value of CMD_PWR_LIM_CPR_ELEC parameter | - | 1x1 | - | 0 | 255 | 1 | 0 | 1 | 0 | 255 | UInt8 | Phys = Num* (1) |  | -
No | No | Ext_pwrHVWHMaxSp | Heater maximum Electrical Power Autorized | W | 1x1 | - | 0 | 12600 | 100 | 0 | 100 | 0 | 126 | UInt8 | Phys = Num* (100) |  | -
No | No | Ext_pwrHVWHMaxSp_vldLIN_C | Bypass value of CMD_PWR_LIM_HVWH parameter | W | 1x1 | - | 0 | 12600 | 100 | 0 | 100 | 0 | 126 | UInt8 | Phys = Num* (100) |  | -
No | No | Ext_pwrHVWHMaxSpIni_C | Initial value of CMD_PWR_LIM_HVWH parameter | - | 1x1 | - | 0 | 127 | 1 | 0 | 1 | 0 | 127 | UInt8 | Phys = Num* (1) |  | -
No | No | Ext_pwrHVWHMaxSpInvld_C | Invalid value of CMD_PWR_LIM_HVWH parameter | - | 1x1 | - | 0 | 127 | 1 | 127 | 1 | 0 | 127 | UInt8 | Phys = Num* (1) |  | -
No | No | Ext_pwrHVWHMaxSpMaxSat_C | Max value of CMD_PWR_LIM_HVWH parameter | - | 1x1 | - | 0 | 127 | 1 | 127 | 1 | 0 | 127 | UInt8 | Phys = Num* (1) |  | -
No | No | Ext_pwrHVWHMaxSpMinSat_C | Min value of CMD_PWR_LIM_HVWH parameter | - | 1x1 | - | 0 | 127 | 1 | 0 | 1 | 0 | 127 | UInt8 | Phys = Num* (1) |  | -
No | No | Ext_pwrHVWHMaxSpNorm | Standardized value of CMD_PWR_LIM_HVWH parameter | - | 1x1 | - | 0 | 127 | 1 | 0 | 1 | 0 | 127 | UInt8 | Phys = Num* (1) |  | -
No | No | Ext_pwrHVWHMaxSpOfs_C | Offset of CMD_PWR_LIM_HVWH parameter | - | 1x1 | - | -3.4028234663852886E+38 | 3.4028234663852886E+38 | 1 | 0 | 1 | -3.4028e+38 | 3.4028e+38 | Float32 | Phys = Num* (1) |  | -
No | No | Ext_pwrHVWHMaxSpResl_C | Resolution of CMD_PWR_LIM_HVWH parameter | - | 1x1 | - | -3.4028234663852886E+38 | 3.4028234663852886E+38 | 1 | 100 | 1 | -3.4028e+38 | 3.4028e+38 | Float32 | Phys = Num* (1) |  | -
No | No | Ext_pwrHVWHMaxSpSat | Saturated value of CMD_PWR_LIM_HVWH parameter | - | 1x1 | - | 0 | 127 | 1 | 0 | 1 | 0 | 127 | UInt8 | Phys = Num* (1) |  | -
No | No | Ext_pwrThSysCns | Power consumption by "CLIM" (CLIM electric compressor and Hight Voltage Water Heater) | W | 1x1 | - | 0 | 12000 | 50 | 0 | 50 | 0 | 240 | UInt8 | Phys = Num* (50) |  | Real32
No | No | Ext_rBattSoCNormLBMS | Value of the state of charge of the battery (resolution of 1%) - in regards to nominal capacity Tmini = 1000ms | % | 1x1 | - | 0 | 100 | 1 | 100 | 1 | 0 | 100 | UInt8 | Phys = Num* (1) |  | Real32
No | No | Ext_rCluPHiFreq | Information fine de la course d’emetteur embrayage | % | 1x1 | - | 0 | 100 | 1/16 | 0 | 0.0625 | 0 | 1600 | UInt16 | Phys = Num* (1/16) |  | Real32
No | No | Ext_rFanStCRaw | System speed request for Cooling Fan | % | 1x1 | - | 0 | 100 | 2 | 0 | 2 | 0 | 50 | UInt8 | Phys = Num* (2) |  | Real32
No | No | Ext_rHVWHReq | CTP water LV control | % | 1x1 | - | 0 | 100 | 1 | 0 | 1 | 0 | 100 | UInt8 | Phys = Num* (1) |  | -
No | No | Ext_rHVWHReq_vldLIN_C | Bypass value of CMD_CTP_EAU_BT parameter | % | 1x1 | - | 0 | 100 | 1 | 0 | 1 | 0 | 100 | UInt8 | Phys = Num* (1) |  | -
No | No | Ext_rHVWHReqIni_C | Initial value of CMD_CTP_EAU_BT parameter | - | 1x1 | - | 0 | 127 | 1 | 0 | 1 | 0 | 127 | UInt8 | Phys = Num* (1) |  | -
No | No | Ext_rHVWHReqInvld_C | Invalid value of CMD_CTP_EAU_BT parameter | - | 1x1 | - | 0 | 127 | 1 | 127 | 1 | 0 | 127 | UInt8 | Phys = Num* (1) |  | -
No | No | Ext_rHVWHReqMaxSat_C | Max value of CMD_CTP_EAU_BT parameter | - | 1x1 | - | 0 | 127 | 1 | 127 | 1 | 0 | 127 | UInt8 | Phys = Num* (1) |  | -
No | No | Ext_rHVWHReqMinSat_C | Min value of CMD_CTP_EAU_BT parameter | - | 1x1 | - | 0 | 127 | 1 | 0 | 1 | 0 | 127 | UInt8 | Phys = Num* (1) |  | -
No | No | Ext_rHVWHReqNorm | Standardized value of CMD_CTP_EAU_BT parameter | - | 1x1 | - | 0 | 127 | 1 | 0 | 1 | 0 | 127 | UInt8 | Phys = Num* (1) |  | -
No | No | Ext_rHVWHReqOfs_C | Offset of CMD_CTP_EAU_BT parameter | - | 1x1 | - | 0 | 127 | 1 | 0 | 1 | 0 | 127 | UInt8 | Phys = Num* (1) |  | -
No | No | Ext_rHVWHReqResl_C | Resolution of CMD_CTP_EAU_BT parameter | - | 1x1 | - | 0 | 127 | 1 | 1 | 1 | 0 | 127 | UInt8 | Phys = Num* (1) |  | -
No | No | Ext_rHVWHReqSat | Saturated value of CMD_CTP_EAU_BT parameter | - | 1x1 | - | 0 | 127 | 1 | 0 | 1 | 0 | 127 | UInt8 | Phys = Num* (1) |  | -
No | No | Ext_rSpdFanPred | speed fan predict for GMV actuator | % | 1x1 | - | 0 | 110 | 1 | 0 | 1 | 0 | 110 | UInt8 | Phys = Num* (1) |  | Real32
No | No | Ext_rSpdFanReqC | Consigne GMV FRIC C | % | 1x1 | - | 0 | 110 | 1 | 0 | 1 | 0 | 110 | UInt8 | Phys = Num* (1) |  | Real32
No | No | Ext_spdEspVeh | Vitesse vehicule envoye via CAN par le module ESP / Vehicle speed received from the ESP module via CAN | km/h | 1x1 | - | 0 | 500 | 1/128 | 0 | 0.0078125 | 0 | 64000 | UInt16 | Phys = Num* (1/128) |  | Real32
No | No | Ext_spdVeh | Vehicle speed | km/h | 1x1 | - | 0 | 255 | 1 | 0 | 1 | 0 | 255 | UInt8 | Phys = Num* (1) |  | Real32
No | No | Ext_spdVehVSRegReq | Consigne vitesse RVV | km/h | 1x1 | - | 0 | 255 | 1 | 0 | 1 | 0 | 255 | UInt8 | Phys = Num* (1) |  | Real32
No | No | Ext_stAcvSta | Wish of start exchanged on CAN network | - | 1x1 | 0=Reserved_0 1=No_wish_of_start 2=Wish_of_start 3=Reserved_3 | 0 | 3 | 1 | 1 | 1 | 0 | 3 | UInt8 | Phys = Num* (1) |  | UInt8
No | No | Ext_stBattRlyDftLBMS | Data indicating the type of defect or monitoring the Battery Contactor | - | 1x1 | 0=Operational_fault 1=Operational_fault_stuck_open 2=Operational_fault_stuck_close 3=Operational 4=Not_available 7=Reserve_7 | 0 | 7 | 1 | 2 | 1 | 0 | 7 | UInt8 | Phys = Num* (1) |  | UInt8
No | No | Ext_stBattRlyLBMS | Status of the Battery Contactor | - | 1x1 | 0=CLOSE 1=OPEN_REQUESTED 2=OPEN 3=INDISPONIBLE | 0 | 3 | 1 | 0 | 1 | 0 | 3 | UInt8 | Phys = Num* (1) |  | UInt8
No | No | Ext_stBattVehCnctnLBMS | Detection of 12V Li Ion BMS if the battery is connected to the vehicle power grid | - | 1x1 | 0=Not_available 1=Connected 2=Disconnected 3=Reserve_3 | 0 | 3 | 1 | 0 | 1 | 0 | 3 | UInt8 | Phys = Num* (1) |  | UInt8
No | No | Ext_stBrkAsiTypCf | Configuration_flux_of_the_Mastervac_Pressure_Sensor | - | 1x1 | 0=ABSENT 1=ABSOLU 2=RELATIF | 0 | 2 | 1 | 0 | 1 | 0 | 2 | UInt8 | Phys = Num* (1) |  | -
No | No | Ext_stDftNotFctConCPR | Non functionnal permanent default HVEC | - | 1x1 | 0=Diagnostics_not_carried_out 1=No_fault 2=Motor_over_current 3=No_load 4=Open_circuit 5=Power_de_rating 6=Short_circuit_at_plus_bat 7=Short_circuit_to_the_ground 8=Lack_of_signal 9=Consistency 10=Interlock_fault_CC_plus 11=Stall_CCM 12=Temp_alert 13=Lower_stop_alert 14=Upper_stop 15=Fault_not_characterized | 0 | 15 | 1 | 0 | 1 | 0 | 15 | UInt8 | Phys = Num* (1) |  | -
No | No | Ext_stDftNotFctConCPRIni_C | Initial value of DEF_NON_FONCT_PERM_HVEC parameter | - | 1x1 | 0=Diagnostics_not_carried_out 1=No_fault 2=Motor_over_current 3=No_load 4=Open_circuit 5=Power_de_rating 6=Short_circuit_at_plus_bat 7=Short_circuit_to_the_ground 8=Lack_of_signal 9=Consistency 10=Interlock_fault_CC_plus 11=Stall_CCM 12=Temp_alert 13=Lower_stop_alert 14=Upper_stop 15=Fault_not_characterized | 0 | 15 | 1 | 0 | 1 | 0 | 15 | UInt8 | Phys = Num* (1) |  | -
No | No | Ext_stDftNotFctConCPRMem | Memorized value of DEF_NON_FONCT_PERM_HVEC parameter | - | 1x1 | 0=Diagnostics_not_carried_out 1=No_fault 2=Motor_over_current 3=No_load 4=Open_circuit 5=Power_de_rating 6=Short_circuit_at_plus_bat 7=Short_circuit_to_the_ground 8=Lack_of_signal 9=Consistency 10=Interlock_fault_CC_plus 11=Stall_CCM 12=Temp_alert 13=Lower_stop_alert 14=Upper_stop 15=Fault_not_characterized | 0 | 15 | 1 | 0 | 1 | 0 | 15 | UInt8 | Phys = Num* (1) |  | -
No | No | Ext_stDftNotFctConCPRRaw | Raw value of DEF_NON_FONCT_PERM_HVEC parameter | - | 1x1 | 0=Diagnostics_not_carried_out 1=No_fault 2=Motor_over_current 3=No_load 4=Open_circuit 5=Power_de_rating 6=Short_circuit_at_plus_bat 7=Short_circuit_to_the_ground 8=Lack_of_signal 9=Consistency 10=Interlock_fault_CC_plus 11=Stall_CCM 12=Temp_alert 13=Lower_stop_alert 14=Upper_stop 15=Fault_not_characterized | 0 | 15 | 1 | 0 | 1 | 0 | 15 | UInt8 | Phys = Num* (1) |  | -
No | No | Ext_stDftNotFctConCPRRcf_C | Recovery value of DEF_NON_FONCT_PERM_HVEC parameter | - | 1x1 | 0=Diagnostics_not_carried_out 1=No_fault 2=Motor_over_current 3=No_load 4=Open_circuit 5=Power_de_rating 6=Short_circuit_at_plus_bat 7=Short_circuit_to_the_ground 8=Lack_of_signal 9=Consistency 10=Interlock_fault_CC_plus 11=Stall_CCM 12=Temp_alert 13=Lower_stop_alert 14=Upper_stop 15=Fault_not_characterized | 0 | 15 | 1 | 0 | 1 | 0 | 15 | UInt8 | Phys = Num* (1) |  | -
No | No | Ext_stDftNotFctConCTPE | Non functionnal permanent default type 2 | - | 1x1 | 0=Diagnostics_not_carried_out 1=No_fault 2=Low_consumption_mode 3=Over_temperature 4=DCDC_fail 5=No_water_detection 6=Over_current 7=Fault_interlock 8=Lack_of_signal 9=Consistency 10=CC_plus_Short_Circuit_at_plus_Bat 11=CCM_Short_circuit_to_the_ground 12=CO_Open_Circuit 13=Lower_stop 14=Upper_stop 15=Fault_not_characterized | 0 | 15 | 1 | 0 | 1 | 0 | 15 | UInt8 | Phys = Num* (1) |  | -
No | No | Ext_stDftNotFctConCTPEIni_C | Initial value of DEFAUT_NON_FONCT_PERM_2 parameter | - | 1x1 | 0=Diagnostics_not_carried_out 1=No_fault 2=Low_consumption_mode 3=Over_temperature 4=DCDC_fail 5=No_water_detection 6=Over_current 7=Fault_interlock 8=Lack_of_signal 9=Consistency 10=CC_plus_Short_Circuit_at_plus_Bat 11=CCM_Short_circuit_to_the_ground 12=CO_Open_Circuit 13=Lower_stop 14=Upper_stop 15=Fault_not_characterized | 0 | 15 | 1 | 0 | 1 | 0 | 15 | UInt8 | Phys = Num* (1) |  | -
No | No | Ext_stDftNotFctConCTPEMem | Memorized value of DEFAUT_NON_FONCT_PERM_2 parameter | - | 1x1 | 0=Diagnostics_not_carried_out 1=No_fault 2=Low_consumption_mode 3=Over_temperature 4=DCDC_fail 5=No_water_detection 6=Over_current 7=Fault_interlock 8=Lack_of_signal 9=Consistency 10=CC_plus_Short_Circuit_at_plus_Bat 11=CCM_Short_circuit_to_the_ground 12=CO_Open_Circuit 13=Lower_stop 14=Upper_stop 15=Fault_not_characterized | 0 | 15 | 1 | 0 | 1 | 0 | 15 | UInt8 | Phys = Num* (1) |  | -
No | No | Ext_stDftNotFctConCTPERaw | Raw value of DEFAUT_NON_FONCT_PERM_2 parameter | - | 1x1 | 0=Diagnostics_not_carried_out 1=No_fault 2=Low_consumption_mode 3=Over_temperature 4=DCDC_fail 5=No_water_detection 6=Over_current 7=Fault_interlock 8=Lack_of_signal 9=Consistency 10=CC_plus_Short_Circuit_at_plus_Bat 11=CCM_Short_circuit_to_the_ground 12=CO_Open_Circuit 13=Lower_stop 14=Upper_stop 15=Fault_not_characterized | 0 | 15 | 1 | 0 | 1 | 0 | 15 | UInt8 | Phys = Num* (1) |  | -
No | No | Ext_stDftNotFctConCTPERcf_C | Recovery value of DEFAUT_NON_FONCT_PERM_2 parameter | - | 1x1 | 0=Diagnostics_not_carried_out 1=No_fault 2=Low_consumption_mode 3=Over_temperature 4=DCDC_fail 5=No_water_detection 6=Over_current 7=Fault_interlock 8=Lack_of_signal 9=Consistency 10=CC_plus_Short_Circuit_at_plus_Bat 11=CCM_Short_circuit_to_the_ground 12=CO_Open_Circuit 13=Lower_stop 14=Upper_stop 15=Fault_not_characterized | 0 | 15 | 1 | 0 | 1 | 0 | 15 | UInt8 | Phys = Num* (1) |  | -
No | No | Ext_stDftNotFctUntmCPR | Default function unwanted type HVEC | - | 1x1 | 0=Diagnostics_not_carried_out 1=No_fault 2=Motor_over_current 3=No_load 4=Open_circuit 5=Power_de_rating 6=Short_circuit_at_plus_bat 7=Short_circuit_to_the_ground 8=Lack_of_signal 9=Consistency 10=Interlock_fault_CC_plus 11=Stall_CCM 12=Temp_alert 13=Lower_stop_alert 14=Upper_stop 15=Fault_not_characterized | 0 | 15 | 1 | 0 | 1 | 0 | 15 | UInt8 | Phys = Num* (1) |  | -
No | No | Ext_stDftNotFctUntmCPRIni_C | Initial value of DEF_FONCT_INTEMP_HVEC parameter | - | 1x1 | 0=Diagnostics_not_carried_out 1=No_fault 2=Motor_over_current 3=No_load 4=Open_circuit 5=Power_de_rating 6=Short_circuit_at_plus_bat 7=Short_circuit_to_the_ground 8=Lack_of_signal 9=Consistency 10=Interlock_fault_CC_plus 11=Stall_CCM 12=Temp_alert 13=Lower_stop_alert 14=Upper_stop 15=Fault_not_characterized | 0 | 15 | 1 | 0 | 1 | 0 | 15 | UInt8 | Phys = Num* (1) |  | -
No | No | Ext_stDftNotFctUntmCPRMem | Memorized value of DEF_FONCT_INTEMP_HVEC parameter | - | 1x1 | 0=Diagnostics_not_carried_out 1=No_fault 2=Motor_over_current 3=No_load 4=Open_circuit 5=Power_de_rating 6=Short_circuit_at_plus_bat 7=Short_circuit_to_the_ground 8=Lack_of_signal 9=Consistency 10=Interlock_fault_CC_plus 11=Stall_CCM 12=Temp_alert 13=Lower_stop_alert 14=Upper_stop 15=Fault_not_characterized | 0 | 15 | 1 | 0 | 1 | 0 | 15 | UInt8 | Phys = Num* (1) |  | -
No | No | Ext_stDftNotFctUntmCPRRaw | Raw value of DEF_FONCT_INTEMP_HVEC parameter | - | 1x1 | 0=Diagnostics_not_carried_out 1=No_fault 2=Motor_over_current 3=No_load 4=Open_circuit 5=Power_de_rating 6=Short_circuit_at_plus_bat 7=Short_circuit_to_the_ground 8=Lack_of_signal 9=Consistency 10=Interlock_fault_CC_plus 11=Stall_CCM 12=Temp_alert 13=Lower_stop_alert 14=Upper_stop 15=Fault_not_characterized | 0 | 15 | 1 | 0 | 1 | 0 | 15 | UInt8 | Phys = Num* (1) |  | -
No | No | Ext_stDftNotFctUntmCPRRcf_C | Recovery value of DEF_FONCT_INTEMP_HVEC parameter | - | 1x1 | 0=Diagnostics_not_carried_out 1=No_fault 2=Motor_over_current 3=No_load 4=Open_circuit 5=Power_de_rating 6=Short_circuit_at_plus_bat 7=Short_circuit_to_the_ground 8=Lack_of_signal 9=Consistency 10=Interlock_fault_CC_plus 11=Stall_CCM 12=Temp_alert 13=Lower_stop_alert 14=Upper_stop 15=Fault_not_characterized | 0 | 15 | 1 | 0 | 1 | 0 | 15 | UInt8 | Phys = Num* (1) |  | -
No | No | Ext_stDftNotFctUntmCTPE | Default function unwanted type 2 | - | 1x1 | 0=Diagnostics_not_carried_out 1=No_fault 2=Low_consumption_mode 3=Over_temperature 4=DCDC_fail 5=No_water_detection 6=Over_current 7=Fault_interlock 8=Lack_of_signal 9=Consistency 10=CC_plus_Short_Circuit_at_plus_Bat 11=CCM_Short_circuit_to_the_ground 12=CO_Open_Circuit 13=Lower_stop 14=Upper_stop 15=Fault_not_characterized | 0 | 15 | 1 | 0 | 1 | 0 | 15 | UInt8 | Phys = Num* (1) |  | -
No | No | Ext_stDftNotFctUntmCTPEIni_C | Initial value of DEFAUT_FONCT_INTEMPESTIF_2 parameter | - | 1x1 | 0=Diagnostics_not_carried_out 1=No_fault 2=Low_consumption_mode 3=Over_temperature 4=DCDC_fail 5=No_water_detection 6=Over_current 7=Fault_interlock 8=Lack_of_signal 9=Consistency 10=CC_plus_Short_Circuit_at_plus_Bat 11=CCM_Short_circuit_to_the_ground 12=CO_Open_Circuit 13=Lower_stop 14=Upper_stop 15=Fault_not_characterized | 0 | 15 | 1 | 0 | 1 | 0 | 15 | UInt8 | Phys = Num* (1) |  | -
No | No | Ext_stDftNotFctUntmCTPEMem | Memorized value of DEFAUT_FONCT_INTEMPESTIF_2 parameter | - | 1x1 | 0=Diagnostics_not_carried_out 1=No_fault 2=Low_consumption_mode 3=Over_temperature 4=DCDC_fail 5=No_water_detection 6=Over_current 7=Fault_interlock 8=Lack_of_signal 9=Consistency 10=CC_plus_Short_Circuit_at_plus_Bat 11=CCM_Short_circuit_to_the_ground 12=CO_Open_Circuit 13=Lower_stop 14=Upper_stop 15=Fault_not_characterized | 0 | 15 | 1 | 0 | 1 | 0 | 15 | UInt8 | Phys = Num* (1) |  | -
No | No | Ext_stDftNotFctUntmCTPERaw | Raw value of DEFAUT_FONCT_INTEMPESTIF_2 parameter | - | 1x1 | 0=Diagnostics_not_carried_out 1=No_fault 2=Low_consumption_mode 3=Over_temperature 4=DCDC_fail 5=No_water_detection 6=Over_current 7=Fault_interlock 8=Lack_of_signal 9=Consistency 10=CC_plus_Short_Circuit_at_plus_Bat 11=CCM_Short_circuit_to_the_ground 12=CO_Open_Circuit 13=Lower_stop 14=Upper_stop 15=Fault_not_characterized | 0 | 15 | 1 | 0 | 1 | 0 | 15 | UInt8 | Phys = Num* (1) |  | -
No | No | Ext_stDftNotFctUntmCTPERcf_C | Recovery value of DEFAUT_FONCT_INTEMPESTIF_2 parameter | - | 1x1 | 0=Diagnostics_not_carried_out 1=No_fault 2=Low_consumption_mode 3=Over_temperature 4=DCDC_fail 5=No_water_detection 6=Over_current 7=Fault_interlock 8=Lack_of_signal 9=Consistency 10=CC_plus_Short_Circuit_at_plus_Bat 11=CCM_Short_circuit_to_the_ground 12=CO_Open_Circuit 13=Lower_stop 14=Upper_stop 15=Fault_not_characterized | 0 | 15 | 1 | 0 | 1 | 0 | 15 | UInt8 | Phys = Num* (1) |  | -
No | No | Ext_stDftProtCPR | Fault protection HVEC | - | 1x1 | 0=Diagnostics_not_carried_out 1=No_fault 2=Motor_over_current 3=No_load 4=Open_circuit 5=Power_de_rating 6=Short_circuit_at_plus_bat 7=Short_circuit_to_the_ground 8=Lack_of_signal 9=Consistency 10=Interlock_fault_CC_plus 11=Stall_CCM 12=Temp_alert 13=Lower_stop_alert 14=Upper_stop 15=Fault_not_characterized | 0 | 15 | 1 | 0 | 1 | 0 | 15 | UInt8 | Phys = Num* (1) |  | -
No | No | Ext_stDftProtCPRIni_C | Initial value of DEFAUT_PROTECTION_HVEC parameter | - | 1x1 | 0=Diagnostics_not_carried_out 1=No_fault 2=Motor_over_current 3=No_load 4=Open_circuit 5=Power_de_rating 6=Short_circuit_at_plus_bat 7=Short_circuit_to_the_ground 8=Lack_of_signal 9=Consistency 10=Interlock_fault_CC_plus 11=Stall_CCM 12=Temp_alert 13=Lower_stop_alert 14=Upper_stop 15=Fault_not_characterized | 0 | 15 | 1 | 0 | 1 | 0 | 15 | UInt8 | Phys = Num* (1) |  | -
No | No | Ext_stDftProtCPRMem | Memorized value of DEFAUT_PROTECTION_HVEC parameter | - | 1x1 | 0=Diagnostics_not_carried_out 1=No_fault 2=Motor_over_current 3=No_load 4=Open_circuit 5=Power_de_rating 6=Short_circuit_at_plus_bat 7=Short_circuit_to_the_ground 8=Lack_of_signal 9=Consistency 10=Interlock_fault_CC_plus 11=Stall_CCM 12=Temp_alert 13=Lower_stop_alert 14=Upper_stop 15=Fault_not_characterized | 0 | 15 | 1 | 0 | 1 | 0 | 15 | UInt8 | Phys = Num* (1) |  | -
No | No | Ext_stDftProtCPRRaw | Raw value of DEFAUT_PROTECTION_HVEC parameter | - | 1x1 | 0=Diagnostics_not_carried_out 1=No_fault 2=Motor_over_current 3=No_load 4=Open_circuit 5=Power_de_rating 6=Short_circuit_at_plus_bat 7=Short_circuit_to_the_ground 8=Lack_of_signal 9=Consistency 10=Interlock_fault_CC_plus 11=Stall_CCM 12=Temp_alert 13=Lower_stop_alert 14=Upper_stop 15=Fault_not_characterized | 0 | 15 | 1 | 0 | 1 | 0 | 15 | UInt8 | Phys = Num* (1) |  | -
No | No | Ext_stDftProtCPRRcf_C | Recovery value of DEFAUT_PROTECTION_HVEC parameter | - | 1x1 | 0=Diagnostics_not_carried_out 1=No_fault 2=Motor_over_current 3=No_load 4=Open_circuit 5=Power_de_rating 6=Short_circuit_at_plus_bat 7=Short_circuit_to_the_ground 8=Lack_of_signal 9=Consistency 10=Interlock_fault_CC_plus 11=Stall_CCM 12=Temp_alert 13=Lower_stop_alert 14=Upper_stop 15=Fault_not_characterized | 0 | 15 | 1 | 0 | 1 | 0 | 15 | UInt8 | Phys = Num* (1) |  | -
No | No | Ext_stDftProtCTPE | Fault protection type 2 | - | 1x1 | 0=Diagnostics_not_carried_out 1=No_fault 2=Low_consumption_mode 3=Over_temperature 4=DCDC_fail 5=No_water_detection 6=Over_current 7=Fault_interlock 8=Lack_of_signal 9=Consistency 10=CC_plus_Short_Circuit_at_plus_Bat 11=CCM_Short_circuit_to_the_ground 12=CO_Open_Circuit 13=Lower_stop 14=Upper_stop 15=Fault_not_characterized | 0 | 15 | 1 | 0 | 1 | 0 | 15 | UInt8 | Phys = Num* (1) |  | -
No | No | Ext_stDftProtCTPEIni_C | Initial value of DEFAUT_PROTECTION_2 parameter | - | 1x1 | 0=Diagnostics_not_carried_out 1=No_fault 2=Low_consumption_mode 3=Over_temperature 4=DCDC_fail 5=No_water_detection 6=Over_current 7=Fault_interlock 8=Lack_of_signal 9=Consistency 10=CC_plus_Short_Circuit_at_plus_Bat 11=CCM_Short_circuit_to_the_ground 12=CO_Open_Circuit 13=Lower_stop 14=Upper_stop 15=Fault_not_characterized | 0 | 15 | 1 | 0 | 1 | 0 | 15 | UInt8 | Phys = Num* (1) |  | -
No | No | Ext_stDftProtCTPEMem | Memorized value of DEFAUT_PROTECTION_2 parameter | - | 1x1 | 0=Diagnostics_not_carried_out 1=No_fault 2=Low_consumption_mode 3=Over_temperature 4=DCDC_fail 5=No_water_detection 6=Over_current 7=Fault_interlock 8=Lack_of_signal 9=Consistency 10=CC_plus_Short_Circuit_at_plus_Bat 11=CCM_Short_circuit_to_the_ground 12=CO_Open_Circuit 13=Lower_stop 14=Upper_stop 15=Fault_not_characterized | 0 | 15 | 1 | 0 | 1 | 0 | 15 | UInt8 | Phys = Num* (1) |  | -
No | No | Ext_stDftProtCTPERaw | Raw value of DEFAUT_PROTECTION_2 parameter | - | 1x1 | 0=Diagnostics_not_carried_out 1=No_fault 2=Low_consumption_mode 3=Over_temperature 4=DCDC_fail 5=No_water_detection 6=Over_current 7=Fault_interlock 8=Lack_of_signal 9=Consistency 10=CC_plus_Short_Circuit_at_plus_Bat 11=CCM_Short_circuit_to_the_ground 12=CO_Open_Circuit 13=Lower_stop 14=Upper_stop 15=Fault_not_characterized | 0 | 15 | 1 | 0 | 1 | 0 | 15 | UInt8 | Phys = Num* (1) |  | -
No | No | Ext_stDftProtCTPERcf_C | Recovery value of DEFAUT_PROTECTION_2 parameter | - | 1x1 | 0=Diagnostics_not_carried_out 1=No_fault 2=Low_consumption_mode 3=Over_temperature 4=DCDC_fail 5=No_water_detection 6=Over_current 7=Fault_interlock 8=Lack_of_signal 9=Consistency 10=CC_plus_Short_Circuit_at_plus_Bat 11=CCM_Short_circuit_to_the_ground 12=CO_Open_Circuit 13=Lower_stop 14=Upper_stop 15=Fault_not_characterized | 0 | 15 | 1 | 0 | 1 | 0 | 15 | UInt8 | Phys = Num* (1) |  | -
No | No | Ext_stDftPwrCPR | Default low-voltage supply HVEC | - | 1x1 | 0=Diagnostics_not_carried_out 1=No_fault 2=Motor_over_current 3=No_load 4=Open_circuit 5=Power_de_rating 6=Short_circuit_at_plus_bat 7=Short_circuit_to_the_ground 8=Lack_of_signal 9=Consistency 10=Interlock_fault_CC_plus 11=Stall_CCM 12=Temp_alert 13=Lower_stop_alert 14=Upper_stop 15=Fault_not_characterized | 0 | 15 | 1 | 0 | 1 | 0 | 15 | UInt8 | Phys = Num* (1) |  | -
No | No | Ext_stDftPwrCPRIni_C | Initial value of DEFAUT_ALIM_BT_HVEC parameter | - | 1x1 | 0=Diagnostics_not_carried_out 1=No_fault 2=Motor_over_current 3=No_load 4=Open_circuit 5=Power_de_rating 6=Short_circuit_at_plus_bat 7=Short_circuit_to_the_ground 8=Lack_of_signal 9=Consistency 10=Interlock_fault_CC_plus 11=Stall_CCM 12=Temp_alert 13=Lower_stop_alert 14=Upper_stop 15=Fault_not_characterized | 0 | 15 | 1 | 0 | 1 | 0 | 15 | UInt8 | Phys = Num* (1) |  | -
No | No | Ext_stDftPwrCPRMem | Memorized value of DEFAUT_ALIM_BT_HVEC parameter | - | 1x1 | 0=Diagnostics_not_carried_out 1=No_fault 2=Motor_over_current 3=No_load 4=Open_circuit 5=Power_de_rating 6=Short_circuit_at_plus_bat 7=Short_circuit_to_the_ground 8=Lack_of_signal 9=Consistency 10=Interlock_fault_CC_plus 11=Stall_CCM 12=Temp_alert 13=Lower_stop_alert 14=Upper_stop 15=Fault_not_characterized | 0 | 15 | 1 | 0 | 1 | 0 | 15 | UInt8 | Phys = Num* (1) |  | -
No | No | Ext_stDftPwrCPRRaw | Raw value of DEFAUT_ALIM_BT_HVEC parameter | - | 1x1 | 0=Diagnostics_not_carried_out 1=No_fault 2=Motor_over_current 3=No_load 4=Open_circuit 5=Power_de_rating 6=Short_circuit_at_plus_bat 7=Short_circuit_to_the_ground 8=Lack_of_signal 9=Consistency 10=Interlock_fault_CC_plus 11=Stall_CCM 12=Temp_alert 13=Lower_stop_alert 14=Upper_stop 15=Fault_not_characterized | 0 | 15 | 1 | 0 | 1 | 0 | 15 | UInt8 | Phys = Num* (1) |  | -
No | No | Ext_stDftPwrCPRRcf_C | Recovery value of DEFAUT_ALIM_BT_HVEC parameter | - | 1x1 | 0=Diagnostics_not_carried_out 1=No_fault 2=Motor_over_current 3=No_load 4=Open_circuit 5=Power_de_rating 6=Short_circuit_at_plus_bat 7=Short_circuit_to_the_ground 8=Lack_of_signal 9=Consistency 10=Interlock_fault_CC_plus 11=Stall_CCM 12=Temp_alert 13=Lower_stop_alert 14=Upper_stop 15=Fault_not_characterized | 0 | 15 | 1 | 0 | 1 | 0 | 15 | UInt8 | Phys = Num* (1) |  | -
No | No | Ext_stDftPwrCTPE | Default type 2 low-voltage supply | - | 1x1 | 0=Diagnostics_not_carried_out 1=No_fault 2=Low_consumption_mode 3=Over_temperature 4=DCDC_fail 5=No_water_detection 6=Over_current 7=Fault_interlock 8=Lack_of_signal 9=Consistency 10=CC_plus_Short_Circuit_at_plus_Bat 11=CCM_Short_circuit_to_the_ground 12=CO_Open_Circuit 13=Lower_stop 14=Upper_stop 15=Fault_not_characterized | 0 | 15 | 1 | 0 | 1 | 0 | 15 | UInt8 | Phys = Num* (1) |  | -
No | No | Ext_stDftPwrCTPEIni_C | Initial value of DEFAUT_ALIM_BT_2 parameter | - | 1x1 | 0=Diagnostics_not_carried_out 1=No_fault 2=Low_consumption_mode 3=Over_temperature 4=DCDC_fail 5=No_water_detection 6=Over_current 7=Fault_interlock 8=Lack_of_signal 9=Consistency 10=CC_plus_Short_Circuit_at_plus_Bat 11=CCM_Short_circuit_to_the_ground 12=CO_Open_Circuit 13=Lower_stop 14=Upper_stop 15=Fault_not_characterized | 0 | 15 | 1 | 0 | 1 | 0 | 15 | UInt8 | Phys = Num* (1) |  | -
No | No | Ext_stDftPwrCTPEMem | Memorized value of DEFAUT_ALIM_BT_2 parameter | - | 1x1 | 0=Diagnostics_not_carried_out 1=No_fault 2=Low_consumption_mode 3=Over_temperature 4=DCDC_fail 5=No_water_detection 6=Over_current 7=Fault_interlock 8=Lack_of_signal 9=Consistency 10=CC_plus_Short_Circuit_at_plus_Bat 11=CCM_Short_circuit_to_the_ground 12=CO_Open_Circuit 13=Lower_stop 14=Upper_stop 15=Fault_not_characterized | 0 | 15 | 1 | 0 | 1 | 0 | 15 | UInt8 | Phys = Num* (1) |  | -
No | No | Ext_stDftPwrCTPERaw | Raw value of DEFAUT_ALIM_BT_2 parameter | - | 1x1 | 0=Diagnostics_not_carried_out 1=No_fault 2=Low_consumption_mode 3=Over_temperature 4=DCDC_fail 5=No_water_detection 6=Over_current 7=Fault_interlock 8=Lack_of_signal 9=Consistency 10=CC_plus_Short_Circuit_at_plus_Bat 11=CCM_Short_circuit_to_the_ground 12=CO_Open_Circuit 13=Lower_stop 14=Upper_stop 15=Fault_not_characterized | 0 | 15 | 1 | 0 | 1 | 0 | 15 | UInt8 | Phys = Num* (1) |  | -
No | No | Ext_stDftPwrCTPERcf_C | Recovery value of DEFAUT_ALIM_BT_2 parameter | - | 1x1 | 0=Diagnostics_not_carried_out 1=No_fault 2=Low_consumption_mode 3=Over_temperature 4=DCDC_fail 5=No_water_detection 6=Over_current 7=Fault_interlock 8=Lack_of_signal 9=Consistency 10=CC_plus_Short_Circuit_at_plus_Bat 11=CCM_Short_circuit_to_the_ground 12=CO_Open_Circuit 13=Lower_stop 14=Upper_stop 15=Fault_not_characterized | 0 | 15 | 1 | 0 | 1 | 0 | 15 | UInt8 | Phys = Num* (1) |  | -
No | No | Ext_stDftTSenCTPE | Failure temperature sensor type 2 | - | 1x1 | 0=Diagnostics_not_carried_out 1=No_fault 2=Low_consumption_mode 3=Over_temperature 4=DCDC_fail 5=No_water_detection 6=Over_current 7=Fault_interlock 8=Lack_of_signal 9=Consistency 10=CC_plus_Short_Circuit_at_plus_Bat 11=CCM_Short_circuit_to_the_ground 12=CO_Open_Circuit 13=Lower_stop 14=Upper_stop 15=Fault_not_characterized | 0 | 15 | 1 | 0 | 1 | 0 | 15 | UInt8 | Phys = Num* (1) |  | -
No | No | Ext_stDftTSenCTPEIni_C | Initial value of DEFAUT_SONDE_TEMP_2 parameter | - | 1x1 | 0=Diagnostics_not_carried_out 1=No_fault 2=Low_consumption_mode 3=Over_temperature 4=DCDC_fail 5=No_water_detection 6=Over_current 7=Fault_interlock 8=Lack_of_signal 9=Consistency 10=CC_plus_Short_Circuit_at_plus_Bat 11=CCM_Short_circuit_to_the_ground 12=CO_Open_Circuit 13=Lower_stop 14=Upper_stop 15=Fault_not_characterized | 0 | 15 | 1 | 0 | 1 | 0 | 15 | UInt8 | Phys = Num* (1) |  | -
No | No | Ext_stDftTSenCTPEMem | Memorized value of DEFAUT_SONDE_TEMP_2 parameter | - | 1x1 | 0=Diagnostics_not_carried_out 1=No_fault 2=Low_consumption_mode 3=Over_temperature 4=DCDC_fail 5=No_water_detection 6=Over_current 7=Fault_interlock 8=Lack_of_signal 9=Consistency 10=CC_plus_Short_Circuit_at_plus_Bat 11=CCM_Short_circuit_to_the_ground 12=CO_Open_Circuit 13=Lower_stop 14=Upper_stop 15=Fault_not_characterized | 0 | 15 | 1 | 0 | 1 | 0 | 15 | UInt8 | Phys = Num* (1) |  | -
No | No | Ext_stDftTSenCTPERaw | Raw value of DEFAUT_SONDE_TEMP_2 parameter | - | 1x1 | 0=Diagnostics_not_carried_out 1=No_fault 2=Low_consumption_mode 3=Over_temperature 4=DCDC_fail 5=No_water_detection 6=Over_current 7=Fault_interlock 8=Lack_of_signal 9=Consistency 10=CC_plus_Short_Circuit_at_plus_Bat 11=CCM_Short_circuit_to_the_ground 12=CO_Open_Circuit 13=Lower_stop 14=Upper_stop 15=Fault_not_characterized | 0 | 15 | 1 | 0 | 1 | 0 | 15 | UInt8 | Phys = Num* (1) |  | -
No | No | Ext_stDftTSenCTPERcf_C | Recovery value of DEFAUT_SONDE_TEMP_2 parameter | - | 1x1 | 0=Diagnostics_not_carried_out 1=No_fault 2=Low_consumption_mode 3=Over_temperature 4=DCDC_fail 5=No_water_detection 6=Over_current 7=Fault_interlock 8=Lack_of_signal 9=Consistency 10=CC_plus_Short_Circuit_at_plus_Bat 11=CCM_Short_circuit_to_the_ground 12=CO_Open_Circuit 13=Lower_stop 14=Upper_stop 15=Fault_not_characterized | 0 | 15 | 1 | 0 | 1 | 0 | 15 | UInt8 | Phys = Num* (1) |  | -
No | No | Ext_stDftVoltCPR | Default hight-voltage supply HVEC | - | 1x1 | 0=Diagnostics_not_carried_out 1=No_fault 2=Motor_over_current 3=No_load 4=Open_circuit 5=Power_de_rating 6=Short_circuit_at_plus_bat 7=Short_circuit_to_the_ground 8=Lack_of_signal 9=Consistency 10=Interlock_fault_CC_plus 11=Stall_CCM 12=Temp_alert 13=Lower_stop_alert 14=Upper_stop 15=Fault_not_characterized | 0 | 15 | 1 | 0 | 1 | 0 | 15 | UInt8 | Phys = Num* (1) |  | -
No | No | Ext_stDftVoltCPRIni_C | Initial value of DEFAUT_TENSION_BT_HVEC parameter | - | 1x1 | 0=Diagnostics_not_carried_out 1=No_fault 2=Motor_over_current 3=No_load 4=Open_circuit 5=Power_de_rating 6=Short_circuit_at_plus_bat 7=Short_circuit_to_the_ground 8=Lack_of_signal 9=Consistency 10=Interlock_fault_CC_plus 11=Stall_CCM 12=Temp_alert 13=Lower_stop_alert 14=Upper_stop 15=Fault_not_characterized | 0 | 15 | 1 | 0 | 1 | 0 | 15 | UInt8 | Phys = Num* (1) |  | -
No | No | Ext_stDftVoltCPRMem | Memorized value of DEFAUT_TENSION_BT_HVEC parameter | - | 1x1 | 0=Diagnostics_not_carried_out 1=No_fault 2=Motor_over_current 3=No_load 4=Open_circuit 5=Power_de_rating 6=Short_circuit_at_plus_bat 7=Short_circuit_to_the_ground 8=Lack_of_signal 9=Consistency 10=Interlock_fault_CC_plus 11=Stall_CCM 12=Temp_alert 13=Lower_stop_alert 14=Upper_stop 15=Fault_not_characterized | 0 | 15 | 1 | 0 | 1 | 0 | 15 | UInt8 | Phys = Num* (1) |  | -
No | No | Ext_stDftVoltCPRRaw | Raw value of DEFAUT_TENSION_BT_HVEC parameter | - | 1x1 | 0=Diagnostics_not_carried_out 1=No_fault 2=Motor_over_current 3=No_load 4=Open_circuit 5=Power_de_rating 6=Short_circuit_at_plus_bat 7=Short_circuit_to_the_ground 8=Lack_of_signal 9=Consistency 10=Interlock_fault_CC_plus 11=Stall_CCM 12=Temp_alert 13=Lower_stop_alert 14=Upper_stop 15=Fault_not_characterized | 0 | 15 | 1 | 0 | 1 | 0 | 15 | UInt8 | Phys = Num* (1) |  | -
No | No | Ext_stDftVoltCPRRcf_C | Recovery value of DEFAUT_TENSION_BT_HVEC parameter | - | 1x1 | 0=Diagnostics_not_carried_out 1=No_fault 2=Motor_over_current 3=No_load 4=Open_circuit 5=Power_de_rating 6=Short_circuit_at_plus_bat 7=Short_circuit_to_the_ground 8=Lack_of_signal 9=Consistency 10=Interlock_fault_CC_plus 11=Stall_CCM 12=Temp_alert 13=Lower_stop_alert 14=Upper_stop 15=Fault_not_characterized | 0 | 15 | 1 | 0 | 1 | 0 | 15 | UInt8 | Phys = Num* (1) |  | -
No | No | Ext_stDftVoltCTPE | Default type 2 hight-voltage supply | - | 1x1 | 0=Diagnostics_not_carried_out 1=No_fault 2=Low_consumption_mode 3=Over_temperature 4=DCDC_fail 5=No_water_detection 6=Over_current 7=Fault_interlock 8=Lack_of_signal 9=Consistency 10=CC_plus_Short_Circuit_at_plus_Bat 11=CCM_Short_circuit_to_the_ground 12=CO_Open_Circuit 13=Lower_stop 14=Upper_stop 15=Fault_not_characterized | 0 | 15 | 1 | 0 | 1 | 0 | 15 | UInt8 | Phys = Num* (1) |  | -
No | No | Ext_stDftVoltCTPEIni_C | Initial value of DEFAUT_TENSION_BT_2 parameter | - | 1x1 | 0=Diagnostics_not_carried_out 1=No_fault 2=Low_consumption_mode 3=Over_temperature 4=DCDC_fail 5=No_water_detection 6=Over_current 7=Fault_interlock 8=Lack_of_signal 9=Consistency 10=CC_plus_Short_Circuit_at_plus_Bat 11=CCM_Short_circuit_to_the_ground 12=CO_Open_Circuit 13=Lower_stop 14=Upper_stop 15=Fault_not_characterized | 0 | 15 | 1 | 0 | 1 | 0 | 15 | UInt8 | Phys = Num* (1) |  | -
No | No | Ext_stDftVoltCTPEMem | Memorized value of DEFAUT_TENSION_BT_2 parameter | - | 1x1 | 0=Diagnostics_not_carried_out 1=No_fault 2=Low_consumption_mode 3=Over_temperature 4=DCDC_fail 5=No_water_detection 6=Over_current 7=Fault_interlock 8=Lack_of_signal 9=Consistency 10=CC_plus_Short_Circuit_at_plus_Bat 11=CCM_Short_circuit_to_the_ground 12=CO_Open_Circuit 13=Lower_stop 14=Upper_stop 15=Fault_not_characterized | 0 | 15 | 1 | 0 | 1 | 0 | 15 | UInt8 | Phys = Num* (1) |  | -
No | No | Ext_stDftVoltCTPERaw | Raw value of DEFAUT_TENSION_BT_2 parameter | - | 1x1 | 0=Diagnostics_not_carried_out 1=No_fault 2=Low_consumption_mode 3=Over_temperature 4=DCDC_fail 5=No_water_detection 6=Over_current 7=Fault_interlock 8=Lack_of_signal 9=Consistency 10=CC_plus_Short_Circuit_at_plus_Bat 11=CCM_Short_circuit_to_the_ground 12=CO_Open_Circuit 13=Lower_stop 14=Upper_stop 15=Fault_not_characterized | 0 | 15 | 1 | 0 | 1 | 0 | 15 | UInt8 | Phys = Num* (1) |  | -
No | No | Ext_stDftVoltCTPERcf_C | Recovery value of DEFAUT_TENSION_BT_2 parameter | - | 1x1 | 0=Diagnostics_not_carried_out 1=No_fault 2=Low_consumption_mode 3=Over_temperature 4=DCDC_fail 5=No_water_detection 6=Over_current 7=Fault_interlock 8=Lack_of_signal 9=Consistency 10=CC_plus_Short_Circuit_at_plus_Bat 11=CCM_Short_circuit_to_the_ground 12=CO_Open_Circuit 13=Lower_stop 14=Upper_stop 15=Fault_not_characterized | 0 | 15 | 1 | 0 | 1 | 0 | 15 | UInt8 | Phys = Num* (1) |  | -
No | No | Ext_stDgoChk_BCM_COMMAND_0FA | Event status of BCM_COMMAND_0FA frame erroneous checksum default sent to the GD | - | 1x1 | 0=Reserve_0 255=Reserve_255 | 0 | 255 | 1 | 0 | 1 | 0 | 255 | UInt8 | Phys = Num* (1) |  | -
No | No | Ext_stDgoChk_BRAKE1_101 | Event status of BRAKE1_101 frame erroneous checksum default sent to the GD | - | 1x1 | 0=Reserve_0 255=Reserve_255 | 0 | 255 | 1 | 0 | 1 | 0 | 255 | UInt8 | Phys = Num* (1) |  | -
No | No | Ext_stDgoChk_BV_189 | Event status of BV_189 frame erroneous checksum default sent to the GD | - | 1x1 | 0=Reserve_0 1=Reserve_1 2=Reserve_2 3=Reserve_3 4=Reserve_4 5=Reserve_5 6=Reserve_6 7=Reserve_7 8=Reserve_8 9=Reserve_9 10=Reserve_10 11=Reserve_11 12=Reserve_12 13=Reserve_13 14=Reserve_14 15=Reserve_15 16=Reserve_16 17=Reserve_17 18=Reserve_18 19=Reserve_19 20=Reserve_20 21=Reserve_21 22=Reserve_22 23=Reserve_23 24=Reserve_24 25=Reserve_25 26=Reserve_26 27=Reserve_27 28=Reserve_28 29=Reserve_29 30=Reserve_30 31=Reserve_31 32=Reserve_32 33=Reserve_33 34=Reserve_34 35=Reserve_35 36=Reserve_36 37=Reserve_37 38=Reserve_38 39=Reserve_39 40=Reserve_40 41=Reserve_41 42=Reserve_42 43=Reserve_43 44=Reserve_44 45=Reserve_45 46=Reserve_46 47=Reserve_47 48=Reserve_48 49=Reserve_49 50=Reserve_50 51=Reserve_51 52=Reserve_52 53=Reserve_53 54=Reserve_54 55=Reserve_55 56=Reserve_56 57=Reserve_57 58=Reserve_58 59=Reserve_59 60=Reserve_60 61=Reserve_61 62=Reserve_62 63=Reserve_63 64=Reserve_64 65=Reserve_65 66=Reserve_66 67=Reserve_67 68=Reserve_68 69=Reserve_69 70=Reserve_70 71=Reserve_71 72=Reserve_72 73=Reserve_73 74=Reserve_74 75=Reserve_75 76=Reserve_76 77=Reserve_77 78=Reserve_78 79=Reserve_79 80=Reserve_80 81=Reserve_81 82=Reserve_82 83=Reserve_83 84=Reserve_84 85=Reserve_85 86=Reserve_86 87=Reserve_87 88=Reserve_88 89=Reserve_89 90=Reserve_90 91=Reserve_91 92=Reserve_92 93=Reserve_93 94=Reserve_94 95=Reserve_95 96=Reserve_96 97=Reserve_97 98=Reserve_98 99=Reserve_99 100=Reserve_100 101=Reserve_101 102=Reserve_102 103=Reserve_103 104=Reserve_104 105=Reserve_105 106=Reserve_106 107=Reserve_107 108=Reserve_108 109=Reserve_109 110=Reserve_110 111=Reserve_111 112=Reserve_112 113=Reserve_113 114=Reserve_114 115=Reserve_115 116=Reserve_116 117=Reserve_117 118=Reserve_118 119=Reserve_119 120=Reserve_120 121=Reserve_121 122=Reserve_122 123=Reserve_123 124=Reserve_124 125=Reserve_125 126=Reserve_126 127=Reserve_127 128=Reserve_128 129=Reserve_129 130=Reserve_130 131=Reserve_131 132=Reserve_132 133=Reserve_133 134=Reserve_134 135=Reserve_135 136=Reserve_136 137=Reserve_137 138=Reserve_138 139=Reserve_139 140=Reserve_140 141=Reserve_141 142=Reserve_142 143=Reserve_143 144=Reserve_144 145=Reserve_145 146=Reserve_146 147=Reserve_147 148=Reserve_148 149=Reserve_149 150=Reserve_150 151=Reserve_151 152=Reserve_152 153=Reserve_153 154=Reserve_154 155=Reserve_155 156=Reserve_156 157=Reserve_157 158=Reserve_158 159=Reserve_159 160=Reserve_160 161=Reserve_161 162=Reserve_162 163=Reserve_163 164=Reserve_164 165=Reserve_165 166=Reserve_166 167=Reserve_167 168=Reserve_168 169=Reserve_169 170=Reserve_170 171=Reserve_171 172=Reserve_172 173=Reserve_173 174=Reserve_174 175=Reserve_175 176=Reserve_176 177=Reserve_177 178=Reserve_178 179=Reserve_179 180=Reserve_180 181=Reserve_181 182=Reserve_182 183=Reserve_183 184=Reserve_184 185=Reserve_185 186=Reserve_186 187=Reserve_187 188=Reserve_188 189=Reserve_189 190=Reserve_190 191=Reserve_191 192=Reserve_192 193=Reserve_193 194=Reserve_194 195=Reserve_195 196=Reserve_196 197=Reserve_197 198=Reserve_198 199=Reserve_199 200=Reserve_200 201=Reserve_201 202=Reserve_202 203=Reserve_203 204=Reserve_204 205=Reserve_205 206=Reserve_206 207=Reserve_207 208=Reserve_208 209=Reserve_209 210=Reserve_210 211=Reserve_211 212=Reserve_212 213=Reserve_213 214=Reserve_214 215=Reserve_215 216=Reserve_216 217=Reserve_217 218=Reserve_218 219=Reserve_219 220=Reserve_220 221=Reserve_221 222=Reserve_222 223=Reserve_223 224=Reserve_224 225=Reserve_225 226=Reserve_226 227=Reserve_227 228=Reserve_228 229=Reserve_229 230=Reserve_230 231=Reserve_231 232=Reserve_232 233=Reserve_233 234=Reserve_234 235=Reserve_235 236=Reserve_236 237=Reserve_237 238=Reserve_238 239=Reserve_239 240=Reserve_240 241=Reserve_241 242=Reserve_242 243=Reserve_243 244=Reserve_244 245=Reserve_245 246=Reserve_246 247=Reserve_247 248=Reserve_248 249=Reserve_249 250=Reserve_250 251=Reserve_251 252=Reserve_252 253=Reserve_253 254=Reserve_254 255=Reserve_255 | 0 | 255 | 1 | 32 | 1 | 0 | 255 | UInt8 | Phys = Num* (1) |  | -
No | No | Ext_stDgoChk_DAT_BV_509 | Event status of DAT_BV_509 frame erroneous checksum default sent to the GD | - | 1x1 | 0=Reserve_0 255=Reserve_255 | 0 | 255 | 1 | 0 | 1 | 0 | 255 | UInt8 | Phys = Num* (1) |  | -
No | No | Ext_stDgoChk_DAT_CMM_48C | Event status of DAT_CMM_48C frame erroneous checksum default sent to the GD | - | 1x1 | 0=Reserve_0 255=Reserve_255 | 0 | 255 | 1 | 0 | 1 | 0 | 255 | UInt8 | Phys = Num* (1) |  | -
No | No | Ext_stDgoChk_DAT_MCU_586 | Event status of DAT_MCU_586 frame erroneous checksum default sent to the GD | - | 1x1 | 0=Reserve_0 1=Reserve_1 2=Reserve_2 3=Reserve_3 4=Reserve_4 5=Reserve_5 6=Reserve_6 7=Reserve_7 8=Reserve_8 9=Reserve_9 10=Reserve_10 11=Reserve_11 12=Reserve_12 13=Reserve_13 14=Reserve_14 15=Reserve_15 16=Reserve_16 17=Reserve_17 18=Reserve_18 19=Reserve_19 20=Reserve_20 21=Reserve_21 22=Reserve_22 23=Reserve_23 24=Reserve_24 25=Reserve_25 26=Reserve_26 27=Reserve_27 28=Reserve_28 29=Reserve_29 30=Reserve_30 31=Reserve_31 32=Reserve_32 33=Reserve_33 34=Reserve_34 35=Reserve_35 36=Reserve_36 37=Reserve_37 38=Reserve_38 39=Reserve_39 40=Reserve_40 41=Reserve_41 42=Reserve_42 43=Reserve_43 44=Reserve_44 45=Reserve_45 46=Reserve_46 47=Reserve_47 48=Reserve_48 49=Reserve_49 50=Reserve_50 51=Reserve_51 52=Reserve_52 53=Reserve_53 54=Reserve_54 55=Reserve_55 56=Reserve_56 57=Reserve_57 58=Reserve_58 59=Reserve_59 60=Reserve_60 61=Reserve_61 62=Reserve_62 63=Reserve_63 64=Reserve_64 65=Reserve_65 66=Reserve_66 67=Reserve_67 68=Reserve_68 69=Reserve_69 70=Reserve_70 71=Reserve_71 72=Reserve_72 73=Reserve_73 74=Reserve_74 75=Reserve_75 76=Reserve_76 77=Reserve_77 78=Reserve_78 79=Reserve_79 80=Reserve_80 81=Reserve_81 82=Reserve_82 83=Reserve_83 84=Reserve_84 85=Reserve_85 86=Reserve_86 87=Reserve_87 88=Reserve_88 89=Reserve_89 90=Reserve_90 91=Reserve_91 92=Reserve_92 93=Reserve_93 94=Reserve_94 95=Reserve_95 96=Reserve_96 97=Reserve_97 98=Reserve_98 99=Reserve_99 100=Reserve_100 101=Reserve_101 102=Reserve_102 103=Reserve_103 104=Reserve_104 105=Reserve_105 106=Reserve_106 107=Reserve_107 108=Reserve_108 109=Reserve_109 110=Reserve_110 111=Reserve_111 112=Reserve_112 113=Reserve_113 114=Reserve_114 115=Reserve_115 116=Reserve_116 117=Reserve_117 118=Reserve_118 119=Reserve_119 120=Reserve_120 121=Reserve_121 122=Reserve_122 123=Reserve_123 124=Reserve_124 125=Reserve_125 126=Reserve_126 127=Reserve_127 128=Reserve_128 129=Reserve_129 130=Reserve_130 131=Reserve_131 132=Reserve_132 133=Reserve_133 134=Reserve_134 135=Reserve_135 136=Reserve_136 137=Reserve_137 138=Reserve_138 139=Reserve_139 140=Reserve_140 141=Reserve_141 142=Reserve_142 143=Reserve_143 144=Reserve_144 145=Reserve_145 146=Reserve_146 147=Reserve_147 148=Reserve_148 149=Reserve_149 150=Reserve_150 151=Reserve_151 152=Reserve_152 153=Reserve_153 154=Reserve_154 155=Reserve_155 156=Reserve_156 157=Reserve_157 158=Reserve_158 159=Reserve_159 160=Reserve_160 161=Reserve_161 162=Reserve_162 163=Reserve_163 164=Reserve_164 165=Reserve_165 166=Reserve_166 167=Reserve_167 168=Reserve_168 169=Reserve_169 170=Reserve_170 171=Reserve_171 172=Reserve_172 173=Reserve_173 174=Reserve_174 175=Reserve_175 176=Reserve_176 177=Reserve_177 178=Reserve_178 179=Reserve_179 180=Reserve_180 181=Reserve_181 182=Reserve_182 183=Reserve_183 184=Reserve_184 185=Reserve_185 186=Reserve_186 187=Reserve_187 188=Reserve_188 189=Reserve_189 190=Reserve_190 191=Reserve_191 192=Reserve_192 193=Reserve_193 194=Reserve_194 195=Reserve_195 196=Reserve_196 197=Reserve_197 198=Reserve_198 199=Reserve_199 200=Reserve_200 201=Reserve_201 202=Reserve_202 203=Reserve_203 204=Reserve_204 205=Reserve_205 206=Reserve_206 207=Reserve_207 208=Reserve_208 209=Reserve_209 210=Reserve_210 211=Reserve_211 212=Reserve_212 213=Reserve_213 214=Reserve_214 215=Reserve_215 216=Reserve_216 217=Reserve_217 218=Reserve_218 219=Reserve_219 220=Reserve_220 221=Reserve_221 222=Reserve_222 223=Reserve_223 224=Reserve_224 225=Reserve_225 226=Reserve_226 227=Reserve_227 228=Reserve_228 229=Reserve_229 230=Reserve_230 231=Reserve_231 232=Reserve_232 233=Reserve_233 234=Reserve_234 235=Reserve_235 236=Reserve_236 237=Reserve_237 238=Reserve_238 239=Reserve_239 240=Reserve_240 241=Reserve_241 242=Reserve_242 243=Reserve_243 244=Reserve_244 245=Reserve_245 246=Reserve_246 247=Reserve_247 248=Reserve_248 249=Reserve_249 250=Reserve_250 251=Reserve_251 252=Reserve_252 253=Reserve_253 254=Reserve_254 255=Reserve_255 | 0 | 255 | 1 | 32 | 1 | 0 | 255 | UInt8 | Phys = Num* (1) |  | -
No | No | Ext_stDgoChk_DAT_OBC_DCDC_281 | Event status of DAT_OBC_DCDC_281 frame erroneous checksum default sent to the GD | - | 1x1 | 0=Reserve_0 255=Reserve_255 | 0 | 255 | 1 | 0 | 1 | 0 | 255 | UInt8 | Phys = Num* (1) |  | -
No | No | Ext_stDgoChk_DAT_OBC_DCDC_501 | Event status of DAT_OBC_DCDC_501 frame erroneous checksum default sent to the GD | - | 1x1 | 0=Reserve_0 1=Reserve_1 2=Reserve_2 3=Reserve_3 4=Reserve_4 5=Reserve_5 6=Reserve_6 7=Reserve_7 8=Reserve_8 9=Reserve_9 10=Reserve_10 11=Reserve_11 12=Reserve_12 13=Reserve_13 14=Reserve_14 15=Reserve_15 16=Reserve_16 17=Reserve_17 18=Reserve_18 19=Reserve_19 20=Reserve_20 21=Reserve_21 22=Reserve_22 23=Reserve_23 24=Reserve_24 25=Reserve_25 26=Reserve_26 27=Reserve_27 28=Reserve_28 29=Reserve_29 30=Reserve_30 31=Reserve_31 32=Reserve_32 33=Reserve_33 34=Reserve_34 35=Reserve_35 36=Reserve_36 37=Reserve_37 38=Reserve_38 39=Reserve_39 40=Reserve_40 41=Reserve_41 42=Reserve_42 43=Reserve_43 44=Reserve_44 45=Reserve_45 46=Reserve_46 47=Reserve_47 48=Reserve_48 49=Reserve_49 50=Reserve_50 51=Reserve_51 52=Reserve_52 53=Reserve_53 54=Reserve_54 55=Reserve_55 56=Reserve_56 57=Reserve_57 58=Reserve_58 59=Reserve_59 60=Reserve_60 61=Reserve_61 62=Reserve_62 63=Reserve_63 64=Reserve_64 65=Reserve_65 66=Reserve_66 67=Reserve_67 68=Reserve_68 69=Reserve_69 70=Reserve_70 71=Reserve_71 72=Reserve_72 73=Reserve_73 74=Reserve_74 75=Reserve_75 76=Reserve_76 77=Reserve_77 78=Reserve_78 79=Reserve_79 80=Reserve_80 81=Reserve_81 82=Reserve_82 83=Reserve_83 84=Reserve_84 85=Reserve_85 86=Reserve_86 87=Reserve_87 88=Reserve_88 89=Reserve_89 90=Reserve_90 91=Reserve_91 92=Reserve_92 93=Reserve_93 94=Reserve_94 95=Reserve_95 96=Reserve_96 97=Reserve_97 98=Reserve_98 99=Reserve_99 100=Reserve_100 101=Reserve_101 102=Reserve_102 103=Reserve_103 104=Reserve_104 105=Reserve_105 106=Reserve_106 107=Reserve_107 108=Reserve_108 109=Reserve_109 110=Reserve_110 111=Reserve_111 112=Reserve_112 113=Reserve_113 114=Reserve_114 115=Reserve_115 116=Reserve_116 117=Reserve_117 118=Reserve_118 119=Reserve_119 120=Reserve_120 121=Reserve_121 122=Reserve_122 123=Reserve_123 124=Reserve_124 125=Reserve_125 126=Reserve_126 127=Reserve_127 128=Reserve_128 129=Reserve_129 130=Reserve_130 131=Reserve_131 132=Reserve_132 133=Reserve_133 134=Reserve_134 135=Reserve_135 136=Reserve_136 137=Reserve_137 138=Reserve_138 139=Reserve_139 140=Reserve_140 141=Reserve_141 142=Reserve_142 143=Reserve_143 144=Reserve_144 145=Reserve_145 146=Reserve_146 147=Reserve_147 148=Reserve_148 149=Reserve_149 150=Reserve_150 151=Reserve_151 152=Reserve_152 153=Reserve_153 154=Reserve_154 155=Reserve_155 156=Reserve_156 157=Reserve_157 158=Reserve_158 159=Reserve_159 160=Reserve_160 161=Reserve_161 162=Reserve_162 163=Reserve_163 164=Reserve_164 165=Reserve_165 166=Reserve_166 167=Reserve_167 168=Reserve_168 169=Reserve_169 170=Reserve_170 171=Reserve_171 172=Reserve_172 173=Reserve_173 174=Reserve_174 175=Reserve_175 176=Reserve_176 177=Reserve_177 178=Reserve_178 179=Reserve_179 180=Reserve_180 181=Reserve_181 182=Reserve_182 183=Reserve_183 184=Reserve_184 185=Reserve_185 186=Reserve_186 187=Reserve_187 188=Reserve_188 189=Reserve_189 190=Reserve_190 191=Reserve_191 192=Reserve_192 193=Reserve_193 194=Reserve_194 195=Reserve_195 196=Reserve_196 197=Reserve_197 198=Reserve_198 199=Reserve_199 200=Reserve_200 201=Reserve_201 202=Reserve_202 203=Reserve_203 204=Reserve_204 205=Reserve_205 206=Reserve_206 207=Reserve_207 208=Reserve_208 209=Reserve_209 210=Reserve_210 211=Reserve_211 212=Reserve_212 213=Reserve_213 214=Reserve_214 215=Reserve_215 216=Reserve_216 217=Reserve_217 218=Reserve_218 219=Reserve_219 220=Reserve_220 221=Reserve_221 222=Reserve_222 223=Reserve_223 224=Reserve_224 225=Reserve_225 226=Reserve_226 227=Reserve_227 228=Reserve_228 229=Reserve_229 230=Reserve_230 231=Reserve_231 232=Reserve_232 233=Reserve_233 234=Reserve_234 235=Reserve_235 236=Reserve_236 237=Reserve_237 238=Reserve_238 239=Reserve_239 240=Reserve_240 241=Reserve_241 242=Reserve_242 243=Reserve_243 244=Reserve_244 245=Reserve_245 246=Reserve_246 247=Reserve_247 248=Reserve_248 249=Reserve_249 250=Reserve_250 251=Reserve_251 252=Reserve_252 253=Reserve_253 254=Reserve_254 255=Reserve_255 | 0 | 255 | 1 | 32 | 1 | 0 | 255 | UInt8 | Phys = Num* (1) |  | -
No | No | Ext_stDgoChk_DAT_OBC_DCDC_541 | Event status of DAT_OBC_DCDC_541 frame erroneous checksum default sent to the GD | - | 1x1 | 0=Reserve_0 1=Reserve_1 2=Reserve_2 3=Reserve_3 4=Reserve_4 5=Reserve_5 6=Reserve_6 7=Reserve_7 8=Reserve_8 9=Reserve_9 10=Reserve_10 11=Reserve_11 12=Reserve_12 13=Reserve_13 14=Reserve_14 15=Reserve_15 16=Reserve_16 17=Reserve_17 18=Reserve_18 19=Reserve_19 20=Reserve_20 21=Reserve_21 22=Reserve_22 23=Reserve_23 24=Reserve_24 25=Reserve_25 26=Reserve_26 27=Reserve_27 28=Reserve_28 29=Reserve_29 30=Reserve_30 31=Reserve_31 32=Reserve_32 33=Reserve_33 34=Reserve_34 35=Reserve_35 36=Reserve_36 37=Reserve_37 38=Reserve_38 39=Reserve_39 40=Reserve_40 41=Reserve_41 42=Reserve_42 43=Reserve_43 44=Reserve_44 45=Reserve_45 46=Reserve_46 47=Reserve_47 48=Reserve_48 49=Reserve_49 50=Reserve_50 51=Reserve_51 52=Reserve_52 53=Reserve_53 54=Reserve_54 55=Reserve_55 56=Reserve_56 57=Reserve_57 58=Reserve_58 59=Reserve_59 60=Reserve_60 61=Reserve_61 62=Reserve_62 63=Reserve_63 64=Reserve_64 65=Reserve_65 66=Reserve_66 67=Reserve_67 68=Reserve_68 69=Reserve_69 70=Reserve_70 71=Reserve_71 72=Reserve_72 73=Reserve_73 74=Reserve_74 75=Reserve_75 76=Reserve_76 77=Reserve_77 78=Reserve_78 79=Reserve_79 80=Reserve_80 81=Reserve_81 82=Reserve_82 83=Reserve_83 84=Reserve_84 85=Reserve_85 86=Reserve_86 87=Reserve_87 88=Reserve_88 89=Reserve_89 90=Reserve_90 91=Reserve_91 92=Reserve_92 93=Reserve_93 94=Reserve_94 95=Reserve_95 96=Reserve_96 97=Reserve_97 98=Reserve_98 99=Reserve_99 100=Reserve_100 101=Reserve_101 102=Reserve_102 103=Reserve_103 104=Reserve_104 105=Reserve_105 106=Reserve_106 107=Reserve_107 108=Reserve_108 109=Reserve_109 110=Reserve_110 111=Reserve_111 112=Reserve_112 113=Reserve_113 114=Reserve_114 115=Reserve_115 116=Reserve_116 117=Reserve_117 118=Reserve_118 119=Reserve_119 120=Reserve_120 121=Reserve_121 122=Reserve_122 123=Reserve_123 124=Reserve_124 125=Reserve_125 126=Reserve_126 127=Reserve_127 128=Reserve_128 129=Reserve_129 130=Reserve_130 131=Reserve_131 132=Reserve_132 133=Reserve_133 134=Reserve_134 135=Reserve_135 136=Reserve_136 137=Reserve_137 138=Reserve_138 139=Reserve_139 140=Reserve_140 141=Reserve_141 142=Reserve_142 143=Reserve_143 144=Reserve_144 145=Reserve_145 146=Reserve_146 147=Reserve_147 148=Reserve_148 149=Reserve_149 150=Reserve_150 151=Reserve_151 152=Reserve_152 153=Reserve_153 154=Reserve_154 155=Reserve_155 156=Reserve_156 157=Reserve_157 158=Reserve_158 159=Reserve_159 160=Reserve_160 161=Reserve_161 162=Reserve_162 163=Reserve_163 164=Reserve_164 165=Reserve_165 166=Reserve_166 167=Reserve_167 168=Reserve_168 169=Reserve_169 170=Reserve_170 171=Reserve_171 172=Reserve_172 173=Reserve_173 174=Reserve_174 175=Reserve_175 176=Reserve_176 177=Reserve_177 178=Reserve_178 179=Reserve_179 180=Reserve_180 181=Reserve_181 182=Reserve_182 183=Reserve_183 184=Reserve_184 185=Reserve_185 186=Reserve_186 187=Reserve_187 188=Reserve_188 189=Reserve_189 190=Reserve_190 191=Reserve_191 192=Reserve_192 193=Reserve_193 194=Reserve_194 195=Reserve_195 196=Reserve_196 197=Reserve_197 198=Reserve_198 199=Reserve_199 200=Reserve_200 201=Reserve_201 202=Reserve_202 203=Reserve_203 204=Reserve_204 205=Reserve_205 206=Reserve_206 207=Reserve_207 208=Reserve_208 209=Reserve_209 210=Reserve_210 211=Reserve_211 212=Reserve_212 213=Reserve_213 214=Reserve_214 215=Reserve_215 216=Reserve_216 217=Reserve_217 218=Reserve_218 219=Reserve_219 220=Reserve_220 221=Reserve_221 222=Reserve_222 223=Reserve_223 224=Reserve_224 225=Reserve_225 226=Reserve_226 227=Reserve_227 228=Reserve_228 229=Reserve_229 230=Reserve_230 231=Reserve_231 232=Reserve_232 233=Reserve_233 234=Reserve_234 235=Reserve_235 236=Reserve_236 237=Reserve_237 238=Reserve_238 239=Reserve_239 240=Reserve_240 241=Reserve_241 242=Reserve_242 243=Reserve_243 244=Reserve_244 245=Reserve_245 246=Reserve_246 247=Reserve_247 248=Reserve_248 249=Reserve_249 250=Reserve_250 251=Reserve_251 252=Reserve_252 253=Reserve_253 254=Reserve_254 255=Reserve_255 | 0 | 255 | 1 | 32 | 1 | 0 | 255 | UInt8 | Phys = Num* (1) |  | -
No | No | Ext_stDgoChk_DAT_TBMU_373 | Event status of DAT_TBMU_373 frame erroneous checksum default sent to the GD | - | 1x1 | 0=Reserve_0 255=Reserve_255 | 0 | 255 | 1 | 0 | 1 | 0 | 255 | UInt8 | Phys = Num* (1) |  | -
No | No | Ext_stDgoChk_DCDC_5A6 | Event status of DCDC_5A6 frame erroneous checksum default sent to the GD | - | 1x1 | - | 0 | 255 | 1 | 32 | 1 | 0 | 255 | UInt8 | Phys = Num* (1) |  | -
No | No | Ext_stDgoChk_MCU_186 | Event status of MCU_186 frame erroneous checksum default sent to the GD | - | 1x1 | 0=Reserve_0 1=Reserve_1 2=Reserve_2 3=Reserve_3 4=Reserve_4 5=Reserve_5 6=Reserve_6 7=Reserve_7 8=Reserve_8 9=Reserve_9 10=Reserve_10 11=Reserve_11 12=Reserve_12 13=Reserve_13 14=Reserve_14 15=Reserve_15 16=Reserve_16 17=Reserve_17 18=Reserve_18 19=Reserve_19 20=Reserve_20 21=Reserve_21 22=Reserve_22 23=Reserve_23 24=Reserve_24 25=Reserve_25 26=Reserve_26 27=Reserve_27 28=Reserve_28 29=Reserve_29 30=Reserve_30 31=Reserve_31 32=Reserve_32 33=Reserve_33 34=Reserve_34 35=Reserve_35 36=Reserve_36 37=Reserve_37 38=Reserve_38 39=Reserve_39 40=Reserve_40 41=Reserve_41 42=Reserve_42 43=Reserve_43 44=Reserve_44 45=Reserve_45 46=Reserve_46 47=Reserve_47 48=Reserve_48 49=Reserve_49 50=Reserve_50 51=Reserve_51 52=Reserve_52 53=Reserve_53 54=Reserve_54 55=Reserve_55 56=Reserve_56 57=Reserve_57 58=Reserve_58 59=Reserve_59 60=Reserve_60 61=Reserve_61 62=Reserve_62 63=Reserve_63 64=Reserve_64 65=Reserve_65 66=Reserve_66 67=Reserve_67 68=Reserve_68 69=Reserve_69 70=Reserve_70 71=Reserve_71 72=Reserve_72 73=Reserve_73 74=Reserve_74 75=Reserve_75 76=Reserve_76 77=Reserve_77 78=Reserve_78 79=Reserve_79 80=Reserve_80 81=Reserve_81 82=Reserve_82 83=Reserve_83 84=Reserve_84 85=Reserve_85 86=Reserve_86 87=Reserve_87 88=Reserve_88 89=Reserve_89 90=Reserve_90 91=Reserve_91 92=Reserve_92 93=Reserve_93 94=Reserve_94 95=Reserve_95 96=Reserve_96 97=Reserve_97 98=Reserve_98 99=Reserve_99 100=Reserve_100 101=Reserve_101 102=Reserve_102 103=Reserve_103 104=Reserve_104 105=Reserve_105 106=Reserve_106 107=Reserve_107 108=Reserve_108 109=Reserve_109 110=Reserve_110 111=Reserve_111 112=Reserve_112 113=Reserve_113 114=Reserve_114 115=Reserve_115 116=Reserve_116 117=Reserve_117 118=Reserve_118 119=Reserve_119 120=Reserve_120 121=Reserve_121 122=Reserve_122 123=Reserve_123 124=Reserve_124 125=Reserve_125 126=Reserve_126 127=Reserve_127 128=Reserve_128 129=Reserve_129 130=Reserve_130 131=Reserve_131 132=Reserve_132 133=Reserve_133 134=Reserve_134 135=Reserve_135 136=Reserve_136 137=Reserve_137 138=Reserve_138 139=Reserve_139 140=Reserve_140 141=Reserve_141 142=Reserve_142 143=Reserve_143 144=Reserve_144 145=Reserve_145 146=Reserve_146 147=Reserve_147 148=Reserve_148 149=Reserve_149 150=Reserve_150 151=Reserve_151 152=Reserve_152 153=Reserve_153 154=Reserve_154 155=Reserve_155 156=Reserve_156 157=Reserve_157 158=Reserve_158 159=Reserve_159 160=Reserve_160 161=Reserve_161 162=Reserve_162 163=Reserve_163 164=Reserve_164 165=Reserve_165 166=Reserve_166 167=Reserve_167 168=Reserve_168 169=Reserve_169 170=Reserve_170 171=Reserve_171 172=Reserve_172 173=Reserve_173 174=Reserve_174 175=Reserve_175 176=Reserve_176 177=Reserve_177 178=Reserve_178 179=Reserve_179 180=Reserve_180 181=Reserve_181 182=Reserve_182 183=Reserve_183 184=Reserve_184 185=Reserve_185 186=Reserve_186 187=Reserve_187 188=Reserve_188 189=Reserve_189 190=Reserve_190 191=Reserve_191 192=Reserve_192 193=Reserve_193 194=Reserve_194 195=Reserve_195 196=Reserve_196 197=Reserve_197 198=Reserve_198 199=Reserve_199 200=Reserve_200 201=Reserve_201 202=Reserve_202 203=Reserve_203 204=Reserve_204 205=Reserve_205 206=Reserve_206 207=Reserve_207 208=Reserve_208 209=Reserve_209 210=Reserve_210 211=Reserve_211 212=Reserve_212 213=Reserve_213 214=Reserve_214 215=Reserve_215 216=Reserve_216 217=Reserve_217 218=Reserve_218 219=Reserve_219 220=Reserve_220 221=Reserve_221 222=Reserve_222 223=Reserve_223 224=Reserve_224 225=Reserve_225 226=Reserve_226 227=Reserve_227 228=Reserve_228 229=Reserve_229 230=Reserve_230 231=Reserve_231 232=Reserve_232 233=Reserve_233 234=Reserve_234 235=Reserve_235 236=Reserve_236 237=Reserve_237 238=Reserve_238 239=Reserve_239 240=Reserve_240 241=Reserve_241 242=Reserve_242 243=Reserve_243 244=Reserve_244 245=Reserve_245 246=Reserve_246 247=Reserve_247 248=Reserve_248 249=Reserve_249 250=Reserve_250 251=Reserve_251 252=Reserve_252 253=Reserve_253 254=Reserve_254 255=Reserve_255 | 0 | 255 | 1 | 32 | 1 | 0 | 255 | UInt8 | Phys = Num* (1) |  | -
No | No | Ext_stDgoChk_MCU_5C6 | Event status of MCU_5C6 frame erroneous checksum default sent to the GD | - | 1x1 | 0=Reserve_0 1=Reserve_1 2=Reserve_2 3=Reserve_3 4=Reserve_4 5=Reserve_5 6=Reserve_6 7=Reserve_7 8=Reserve_8 9=Reserve_9 10=Reserve_10 11=Reserve_11 12=Reserve_12 13=Reserve_13 14=Reserve_14 15=Reserve_15 16=Reserve_16 17=Reserve_17 18=Reserve_18 19=Reserve_19 20=Reserve_20 21=Reserve_21 22=Reserve_22 23=Reserve_23 24=Reserve_24 25=Reserve_25 26=Reserve_26 27=Reserve_27 28=Reserve_28 29=Reserve_29 30=Reserve_30 31=Reserve_31 32=Reserve_32 33=Reserve_33 34=Reserve_34 35=Reserve_35 36=Reserve_36 37=Reserve_37 38=Reserve_38 39=Reserve_39 40=Reserve_40 41=Reserve_41 42=Reserve_42 43=Reserve_43 44=Reserve_44 45=Reserve_45 46=Reserve_46 47=Reserve_47 48=Reserve_48 49=Reserve_49 50=Reserve_50 51=Reserve_51 52=Reserve_52 53=Reserve_53 54=Reserve_54 55=Reserve_55 56=Reserve_56 57=Reserve_57 58=Reserve_58 59=Reserve_59 60=Reserve_60 61=Reserve_61 62=Reserve_62 63=Reserve_63 64=Reserve_64 65=Reserve_65 66=Reserve_66 67=Reserve_67 68=Reserve_68 69=Reserve_69 70=Reserve_70 71=Reserve_71 72=Reserve_72 73=Reserve_73 74=Reserve_74 75=Reserve_75 76=Reserve_76 77=Reserve_77 78=Reserve_78 79=Reserve_79 80=Reserve_80 81=Reserve_81 82=Reserve_82 83=Reserve_83 84=Reserve_84 85=Reserve_85 86=Reserve_86 87=Reserve_87 88=Reserve_88 89=Reserve_89 90=Reserve_90 91=Reserve_91 92=Reserve_92 93=Reserve_93 94=Reserve_94 95=Reserve_95 96=Reserve_96 97=Reserve_97 98=Reserve_98 99=Reserve_99 100=Reserve_100 101=Reserve_101 102=Reserve_102 103=Reserve_103 104=Reserve_104 105=Reserve_105 106=Reserve_106 107=Reserve_107 108=Reserve_108 109=Reserve_109 110=Reserve_110 111=Reserve_111 112=Reserve_112 113=Reserve_113 114=Reserve_114 115=Reserve_115 116=Reserve_116 117=Reserve_117 118=Reserve_118 119=Reserve_119 120=Reserve_120 121=Reserve_121 122=Reserve_122 123=Reserve_123 124=Reserve_124 125=Reserve_125 126=Reserve_126 127=Reserve_127 128=Reserve_128 129=Reserve_129 130=Reserve_130 131=Reserve_131 132=Reserve_132 133=Reserve_133 134=Reserve_134 135=Reserve_135 136=Reserve_136 137=Reserve_137 138=Reserve_138 139=Reserve_139 140=Reserve_140 141=Reserve_141 142=Reserve_142 143=Reserve_143 144=Reserve_144 145=Reserve_145 146=Reserve_146 147=Reserve_147 148=Reserve_148 149=Reserve_149 150=Reserve_150 151=Reserve_151 152=Reserve_152 153=Reserve_153 154=Reserve_154 155=Reserve_155 156=Reserve_156 157=Reserve_157 158=Reserve_158 159=Reserve_159 160=Reserve_160 161=Reserve_161 162=Reserve_162 163=Reserve_163 164=Reserve_164 165=Reserve_165 166=Reserve_166 167=Reserve_167 168=Reserve_168 169=Reserve_169 170=Reserve_170 171=Reserve_171 172=Reserve_172 173=Reserve_173 174=Reserve_174 175=Reserve_175 176=Reserve_176 177=Reserve_177 178=Reserve_178 179=Reserve_179 180=Reserve_180 181=Reserve_181 182=Reserve_182 183=Reserve_183 184=Reserve_184 185=Reserve_185 186=Reserve_186 187=Reserve_187 188=Reserve_188 189=Reserve_189 190=Reserve_190 191=Reserve_191 192=Reserve_192 193=Reserve_193 194=Reserve_194 195=Reserve_195 196=Reserve_196 197=Reserve_197 198=Reserve_198 199=Reserve_199 200=Reserve_200 201=Reserve_201 202=Reserve_202 203=Reserve_203 204=Reserve_204 205=Reserve_205 206=Reserve_206 207=Reserve_207 208=Reserve_208 209=Reserve_209 210=Reserve_210 211=Reserve_211 212=Reserve_212 213=Reserve_213 214=Reserve_214 215=Reserve_215 216=Reserve_216 217=Reserve_217 218=Reserve_218 219=Reserve_219 220=Reserve_220 221=Reserve_221 222=Reserve_222 223=Reserve_223 224=Reserve_224 225=Reserve_225 226=Reserve_226 227=Reserve_227 228=Reserve_228 229=Reserve_229 230=Reserve_230 231=Reserve_231 232=Reserve_232 233=Reserve_233 234=Reserve_234 235=Reserve_235 236=Reserve_236 237=Reserve_237 238=Reserve_238 239=Reserve_239 240=Reserve_240 241=Reserve_241 242=Reserve_242 243=Reserve_243 244=Reserve_244 245=Reserve_245 246=Reserve_246 247=Reserve_247 248=Reserve_248 249=Reserve_249 250=Reserve_250 251=Reserve_251 252=Reserve_252 253=Reserve_253 254=Reserve_254 255=Reserve_255 | 0 | 255 | 1 | 32 | 1 | 0 | 255 | UInt8 | Phys = Num* (1) |  | -
No | No | Ext_stDgoChk_OBC_DCDC_5A1 | Event status of OBC_DCDC_5A1 frame erroneous checksum default sent to the GD | - | 1x1 | 0=Reserve_0 1=Reserve_1 2=Reserve_2 3=Reserve_3 4=Reserve_4 5=Reserve_5 6=Reserve_6 7=Reserve_7 8=Reserve_8 9=Reserve_9 10=Reserve_10 11=Reserve_11 12=Reserve_12 13=Reserve_13 14=Reserve_14 15=Reserve_15 16=Reserve_16 17=Reserve_17 18=Reserve_18 19=Reserve_19 20=Reserve_20 21=Reserve_21 22=Reserve_22 23=Reserve_23 24=Reserve_24 25=Reserve_25 26=Reserve_26 27=Reserve_27 28=Reserve_28 29=Reserve_29 30=Reserve_30 31=Reserve_31 32=Reserve_32 33=Reserve_33 34=Reserve_34 35=Reserve_35 36=Reserve_36 37=Reserve_37 38=Reserve_38 39=Reserve_39 40=Reserve_40 41=Reserve_41 42=Reserve_42 43=Reserve_43 44=Reserve_44 45=Reserve_45 46=Reserve_46 47=Reserve_47 48=Reserve_48 49=Reserve_49 50=Reserve_50 51=Reserve_51 52=Reserve_52 53=Reserve_53 54=Reserve_54 55=Reserve_55 56=Reserve_56 57=Reserve_57 58=Reserve_58 59=Reserve_59 60=Reserve_60 61=Reserve_61 62=Reserve_62 63=Reserve_63 64=Reserve_64 65=Reserve_65 66=Reserve_66 67=Reserve_67 68=Reserve_68 69=Reserve_69 70=Reserve_70 71=Reserve_71 72=Reserve_72 73=Reserve_73 74=Reserve_74 75=Reserve_75 76=Reserve_76 77=Reserve_77 78=Reserve_78 79=Reserve_79 80=Reserve_80 81=Reserve_81 82=Reserve_82 83=Reserve_83 84=Reserve_84 85=Reserve_85 86=Reserve_86 87=Reserve_87 88=Reserve_88 89=Reserve_89 90=Reserve_90 91=Reserve_91 92=Reserve_92 93=Reserve_93 94=Reserve_94 95=Reserve_95 96=Reserve_96 97=Reserve_97 98=Reserve_98 99=Reserve_99 100=Reserve_100 101=Reserve_101 102=Reserve_102 103=Reserve_103 104=Reserve_104 105=Reserve_105 106=Reserve_106 107=Reserve_107 108=Reserve_108 109=Reserve_109 110=Reserve_110 111=Reserve_111 112=Reserve_112 113=Reserve_113 114=Reserve_114 115=Reserve_115 116=Reserve_116 117=Reserve_117 118=Reserve_118 119=Reserve_119 120=Reserve_120 121=Reserve_121 122=Reserve_122 123=Reserve_123 124=Reserve_124 125=Reserve_125 126=Reserve_126 127=Reserve_127 128=Reserve_128 129=Reserve_129 130=Reserve_130 131=Reserve_131 132=Reserve_132 133=Reserve_133 134=Reserve_134 135=Reserve_135 136=Reserve_136 137=Reserve_137 138=Reserve_138 139=Reserve_139 140=Reserve_140 141=Reserve_141 142=Reserve_142 143=Reserve_143 144=Reserve_144 145=Reserve_145 146=Reserve_146 147=Reserve_147 148=Reserve_148 149=Reserve_149 150=Reserve_150 151=Reserve_151 152=Reserve_152 153=Reserve_153 154=Reserve_154 155=Reserve_155 156=Reserve_156 157=Reserve_157 158=Reserve_158 159=Reserve_159 160=Reserve_160 161=Reserve_161 162=Reserve_162 163=Reserve_163 164=Reserve_164 165=Reserve_165 166=Reserve_166 167=Reserve_167 168=Reserve_168 169=Reserve_169 170=Reserve_170 171=Reserve_171 172=Reserve_172 173=Reserve_173 174=Reserve_174 175=Reserve_175 176=Reserve_176 177=Reserve_177 178=Reserve_178 179=Reserve_179 180=Reserve_180 181=Reserve_181 182=Reserve_182 183=Reserve_183 184=Reserve_184 185=Reserve_185 186=Reserve_186 187=Reserve_187 188=Reserve_188 189=Reserve_189 190=Reserve_190 191=Reserve_191 192=Reserve_192 193=Reserve_193 194=Reserve_194 195=Reserve_195 196=Reserve_196 197=Reserve_197 198=Reserve_198 199=Reserve_199 200=Reserve_200 201=Reserve_201 202=Reserve_202 203=Reserve_203 204=Reserve_204 205=Reserve_205 206=Reserve_206 207=Reserve_207 208=Reserve_208 209=Reserve_209 210=Reserve_210 211=Reserve_211 212=Reserve_212 213=Reserve_213 214=Reserve_214 215=Reserve_215 216=Reserve_216 217=Reserve_217 218=Reserve_218 219=Reserve_219 220=Reserve_220 221=Reserve_221 222=Reserve_222 223=Reserve_223 224=Reserve_224 225=Reserve_225 226=Reserve_226 227=Reserve_227 228=Reserve_228 229=Reserve_229 230=Reserve_230 231=Reserve_231 232=Reserve_232 233=Reserve_233 234=Reserve_234 235=Reserve_235 236=Reserve_236 237=Reserve_237 238=Reserve_238 239=Reserve_239 240=Reserve_240 241=Reserve_241 242=Reserve_242 243=Reserve_243 244=Reserve_244 245=Reserve_245 246=Reserve_246 247=Reserve_247 248=Reserve_248 249=Reserve_249 250=Reserve_250 251=Reserve_251 252=Reserve_252 253=Reserve_253 254=Reserve_254 255=Reserve_255 | 0 | 255 | 1 | 32 | 1 | 0 | 255 | UInt8 | Phys = Num* (1) |  | -
No | No | Ext_stDgoChk_SC_190 | Event status of SC_190 frame erroneous checksum default sent to the GD | - | 1x1 | 0=Reserve_0 255=Reserve_255 | 0 | 255 | 1 | 0 | 1 | 0 | 255 | UInt8 | Phys = Num* (1) |  | -
No | No | Ext_stDgoChk_TBMU_V2_4F4 | Event status of TBMU_V2_4F4 frame erroneous checksum default sent to the GD | - | 1x1 | 0=Reserve_0 1=Reserve_1 2=Reserve_2 3=Reserve_3 4=Reserve_4 5=Reserve_5 6=Reserve_6 7=Reserve_7 8=Reserve_8 9=Reserve_9 10=Reserve_10 11=Reserve_11 12=Reserve_12 13=Reserve_13 14=Reserve_14 15=Reserve_15 16=Reserve_16 17=Reserve_17 18=Reserve_18 19=Reserve_19 20=Reserve_20 21=Reserve_21 22=Reserve_22 23=Reserve_23 24=Reserve_24 25=Reserve_25 26=Reserve_26 27=Reserve_27 28=Reserve_28 29=Reserve_29 30=Reserve_30 31=Reserve_31 32=Reserve_32 33=Reserve_33 34=Reserve_34 35=Reserve_35 36=Reserve_36 37=Reserve_37 38=Reserve_38 39=Reserve_39 40=Reserve_40 41=Reserve_41 42=Reserve_42 43=Reserve_43 44=Reserve_44 45=Reserve_45 46=Reserve_46 47=Reserve_47 48=Reserve_48 49=Reserve_49 50=Reserve_50 51=Reserve_51 52=Reserve_52 53=Reserve_53 54=Reserve_54 55=Reserve_55 56=Reserve_56 57=Reserve_57 58=Reserve_58 59=Reserve_59 60=Reserve_60 61=Reserve_61 62=Reserve_62 63=Reserve_63 64=Reserve_64 65=Reserve_65 66=Reserve_66 67=Reserve_67 68=Reserve_68 69=Reserve_69 70=Reserve_70 71=Reserve_71 72=Reserve_72 73=Reserve_73 74=Reserve_74 75=Reserve_75 76=Reserve_76 77=Reserve_77 78=Reserve_78 79=Reserve_79 80=Reserve_80 81=Reserve_81 82=Reserve_82 83=Reserve_83 84=Reserve_84 85=Reserve_85 86=Reserve_86 87=Reserve_87 88=Reserve_88 89=Reserve_89 90=Reserve_90 91=Reserve_91 92=Reserve_92 93=Reserve_93 94=Reserve_94 95=Reserve_95 96=Reserve_96 97=Reserve_97 98=Reserve_98 99=Reserve_99 100=Reserve_100 101=Reserve_101 102=Reserve_102 103=Reserve_103 104=Reserve_104 105=Reserve_105 106=Reserve_106 107=Reserve_107 108=Reserve_108 109=Reserve_109 110=Reserve_110 111=Reserve_111 112=Reserve_112 113=Reserve_113 114=Reserve_114 115=Reserve_115 116=Reserve_116 117=Reserve_117 118=Reserve_118 119=Reserve_119 120=Reserve_120 121=Reserve_121 122=Reserve_122 123=Reserve_123 124=Reserve_124 125=Reserve_125 126=Reserve_126 127=Reserve_127 128=Reserve_128 129=Reserve_129 130=Reserve_130 131=Reserve_131 132=Reserve_132 133=Reserve_133 134=Reserve_134 135=Reserve_135 136=Reserve_136 137=Reserve_137 138=Reserve_138 139=Reserve_139 140=Reserve_140 141=Reserve_141 142=Reserve_142 143=Reserve_143 144=Reserve_144 145=Reserve_145 146=Reserve_146 147=Reserve_147 148=Reserve_148 149=Reserve_149 150=Reserve_150 151=Reserve_151 152=Reserve_152 153=Reserve_153 154=Reserve_154 155=Reserve_155 156=Reserve_156 157=Reserve_157 158=Reserve_158 159=Reserve_159 160=Reserve_160 161=Reserve_161 162=Reserve_162 163=Reserve_163 164=Reserve_164 165=Reserve_165 166=Reserve_166 167=Reserve_167 168=Reserve_168 169=Reserve_169 170=Reserve_170 171=Reserve_171 172=Reserve_172 173=Reserve_173 174=Reserve_174 175=Reserve_175 176=Reserve_176 177=Reserve_177 178=Reserve_178 179=Reserve_179 180=Reserve_180 181=Reserve_181 182=Reserve_182 183=Reserve_183 184=Reserve_184 185=Reserve_185 186=Reserve_186 187=Reserve_187 188=Reserve_188 189=Reserve_189 190=Reserve_190 191=Reserve_191 192=Reserve_192 193=Reserve_193 194=Reserve_194 195=Reserve_195 196=Reserve_196 197=Reserve_197 198=Reserve_198 199=Reserve_199 200=Reserve_200 201=Reserve_201 202=Reserve_202 203=Reserve_203 204=Reserve_204 205=Reserve_205 206=Reserve_206 207=Reserve_207 208=Reserve_208 209=Reserve_209 210=Reserve_210 211=Reserve_211 212=Reserve_212 213=Reserve_213 214=Reserve_214 215=Reserve_215 216=Reserve_216 217=Reserve_217 218=Reserve_218 219=Reserve_219 220=Reserve_220 221=Reserve_221 222=Reserve_222 223=Reserve_223 224=Reserve_224 225=Reserve_225 226=Reserve_226 227=Reserve_227 228=Reserve_228 229=Reserve_229 230=Reserve_230 231=Reserve_231 232=Reserve_232 233=Reserve_233 234=Reserve_234 235=Reserve_235 236=Reserve_236 237=Reserve_237 238=Reserve_238 239=Reserve_239 240=Reserve_240 241=Reserve_241 242=Reserve_242 243=Reserve_243 244=Reserve_244 245=Reserve_245 246=Reserve_246 247=Reserve_247 248=Reserve_248 249=Reserve_249 250=Reserve_250 251=Reserve_251 252=Reserve_252 253=Reserve_253 254=Reserve_254 255=Reserve_255 | 0 | 255 | 1 | 32 | 1 | 0 | 255 | UInt8 | Phys = Num* (1) |  | -
No | No | Ext_stDgoChk_WHEEL_INFO_116 | Event status of WHEEL_INFO_116 frame erroneous checksum default sent to the GD | - | 1x1 | 0=Reserve_0 255=Reserve_255 | 0 | 255 | 1 | 0 | 1 | 0 | 255 | UInt8 | Phys = Num* (1) |  | -
No | No | Ext_stDgoChk_WHEEL_SPEED_0EE | Event status of WHEEL_SPEED_0EE frame erroneous checksum default sent to the GD | - | 1x1 | 0=Reserve_0 255=Reserve_255 | 0 | 255 | 1 | 0 | 1 | 0 | 255 | UInt8 | Phys = Num* (1) |  | -
No | No | Ext_stDgoCnt_BCM_COMMAND_0FA | Event status of BCM_COMMAND_0FA frame erroneous counter default sent to the GD | - | 1x1 | 0=Reserve_0 255=Reserve_255 | 0 | 255 | 1 | 0 | 1 | 0 | 255 | UInt8 | Phys = Num* (1) |  | -
No | No | Ext_stDgoCnt_BRAKE1_101 | Event status of BRAKE1_101 frame erroneous counter default sent to the GD | - | 1x1 | 0=Reserve_0 255=Reserve_255 | 0 | 255 | 1 | 0 | 1 | 0 | 255 | UInt8 | Phys = Num* (1) |  | -
No | No | Ext_stDgoCnt_BV_189 | Event status of BV_189 frame erroneous counter default sent to the GD | - | 1x1 | 0=Reserve_0 1=Reserve_1 2=Reserve_2 3=Reserve_3 4=Reserve_4 5=Reserve_5 6=Reserve_6 7=Reserve_7 8=Reserve_8 9=Reserve_9 10=Reserve_10 11=Reserve_11 12=Reserve_12 13=Reserve_13 14=Reserve_14 15=Reserve_15 16=Reserve_16 17=Reserve_17 18=Reserve_18 19=Reserve_19 20=Reserve_20 21=Reserve_21 22=Reserve_22 23=Reserve_23 24=Reserve_24 25=Reserve_25 26=Reserve_26 27=Reserve_27 28=Reserve_28 29=Reserve_29 30=Reserve_30 31=Reserve_31 32=Reserve_32 33=Reserve_33 34=Reserve_34 35=Reserve_35 36=Reserve_36 37=Reserve_37 38=Reserve_38 39=Reserve_39 40=Reserve_40 41=Reserve_41 42=Reserve_42 43=Reserve_43 44=Reserve_44 45=Reserve_45 46=Reserve_46 47=Reserve_47 48=Reserve_48 49=Reserve_49 50=Reserve_50 51=Reserve_51 52=Reserve_52 53=Reserve_53 54=Reserve_54 55=Reserve_55 56=Reserve_56 57=Reserve_57 58=Reserve_58 59=Reserve_59 60=Reserve_60 61=Reserve_61 62=Reserve_62 63=Reserve_63 64=Reserve_64 65=Reserve_65 66=Reserve_66 67=Reserve_67 68=Reserve_68 69=Reserve_69 70=Reserve_70 71=Reserve_71 72=Reserve_72 73=Reserve_73 74=Reserve_74 75=Reserve_75 76=Reserve_76 77=Reserve_77 78=Reserve_78 79=Reserve_79 80=Reserve_80 81=Reserve_81 82=Reserve_82 83=Reserve_83 84=Reserve_84 85=Reserve_85 86=Reserve_86 87=Reserve_87 88=Reserve_88 89=Reserve_89 90=Reserve_90 91=Reserve_91 92=Reserve_92 93=Reserve_93 94=Reserve_94 95=Reserve_95 96=Reserve_96 97=Reserve_97 98=Reserve_98 99=Reserve_99 100=Reserve_100 101=Reserve_101 102=Reserve_102 103=Reserve_103 104=Reserve_104 105=Reserve_105 106=Reserve_106 107=Reserve_107 108=Reserve_108 109=Reserve_109 110=Reserve_110 111=Reserve_111 112=Reserve_112 113=Reserve_113 114=Reserve_114 115=Reserve_115 116=Reserve_116 117=Reserve_117 118=Reserve_118 119=Reserve_119 120=Reserve_120 121=Reserve_121 122=Reserve_122 123=Reserve_123 124=Reserve_124 125=Reserve_125 126=Reserve_126 127=Reserve_127 128=Reserve_128 129=Reserve_129 130=Reserve_130 131=Reserve_131 132=Reserve_132 133=Reserve_133 134=Reserve_134 135=Reserve_135 136=Reserve_136 137=Reserve_137 138=Reserve_138 139=Reserve_139 140=Reserve_140 141=Reserve_141 142=Reserve_142 143=Reserve_143 144=Reserve_144 145=Reserve_145 146=Reserve_146 147=Reserve_147 148=Reserve_148 149=Reserve_149 150=Reserve_150 151=Reserve_151 152=Reserve_152 153=Reserve_153 154=Reserve_154 155=Reserve_155 156=Reserve_156 157=Reserve_157 158=Reserve_158 159=Reserve_159 160=Reserve_160 161=Reserve_161 162=Reserve_162 163=Reserve_163 164=Reserve_164 165=Reserve_165 166=Reserve_166 167=Reserve_167 168=Reserve_168 169=Reserve_169 170=Reserve_170 171=Reserve_171 172=Reserve_172 173=Reserve_173 174=Reserve_174 175=Reserve_175 176=Reserve_176 177=Reserve_177 178=Reserve_178 179=Reserve_179 180=Reserve_180 181=Reserve_181 182=Reserve_182 183=Reserve_183 184=Reserve_184 185=Reserve_185 186=Reserve_186 187=Reserve_187 188=Reserve_188 189=Reserve_189 190=Reserve_190 191=Reserve_191 192=Reserve_192 193=Reserve_193 194=Reserve_194 195=Reserve_195 196=Reserve_196 197=Reserve_197 198=Reserve_198 199=Reserve_199 200=Reserve_200 201=Reserve_201 202=Reserve_202 203=Reserve_203 204=Reserve_204 205=Reserve_205 206=Reserve_206 207=Reserve_207 208=Reserve_208 209=Reserve_209 210=Reserve_210 211=Reserve_211 212=Reserve_212 213=Reserve_213 214=Reserve_214 215=Reserve_215 216=Reserve_216 217=Reserve_217 218=Reserve_218 219=Reserve_219 220=Reserve_220 221=Reserve_221 222=Reserve_222 223=Reserve_223 224=Reserve_224 225=Reserve_225 226=Reserve_226 227=Reserve_227 228=Reserve_228 229=Reserve_229 230=Reserve_230 231=Reserve_231 232=Reserve_232 233=Reserve_233 234=Reserve_234 235=Reserve_235 236=Reserve_236 237=Reserve_237 238=Reserve_238 239=Reserve_239 240=Reserve_240 241=Reserve_241 242=Reserve_242 243=Reserve_243 244=Reserve_244 245=Reserve_245 246=Reserve_246 247=Reserve_247 248=Reserve_248 249=Reserve_249 250=Reserve_250 251=Reserve_251 252=Reserve_252 253=Reserve_253 254=Reserve_254 255=Reserve_255 | 0 | 255 | 1 | 32 | 1 | 0 | 255 | UInt8 | Phys = Num* (1) |  | -
No | No | Ext_stDgoCnt_DAT_BV_509 | Event status of DAT_BV_509 frame erroneous counter default sent to the GD | - | 1x1 | 0=Reserve_0 255=Reserve_255 | 0 | 255 | 1 | 0 | 1 | 0 | 255 | UInt8 | Phys = Num* (1) |  | -
No | No | Ext_stDgoCnt_DAT_CMM_48C | Event status of DAT_CMM_48C frame erroneous counter default sent to the GD | - | 1x1 | 0=Reserve_0 255=Reserve_255 | 0 | 255 | 1 | 0 | 1 | 0 | 255 | UInt8 | Phys = Num* (1) |  | -
No | No | Ext_stDgoCnt_DAT_MCU_586 | Event status of DAT_MCU_586 frame erroneous counter default sent to the GD | - | 1x1 | 0=Reserve_0 1=Reserve_1 2=Reserve_2 3=Reserve_3 4=Reserve_4 5=Reserve_5 6=Reserve_6 7=Reserve_7 8=Reserve_8 9=Reserve_9 10=Reserve_10 11=Reserve_11 12=Reserve_12 13=Reserve_13 14=Reserve_14 15=Reserve_15 16=Reserve_16 17=Reserve_17 18=Reserve_18 19=Reserve_19 20=Reserve_20 21=Reserve_21 22=Reserve_22 23=Reserve_23 24=Reserve_24 25=Reserve_25 26=Reserve_26 27=Reserve_27 28=Reserve_28 29=Reserve_29 30=Reserve_30 31=Reserve_31 32=Reserve_32 33=Reserve_33 34=Reserve_34 35=Reserve_35 36=Reserve_36 37=Reserve_37 38=Reserve_38 39=Reserve_39 40=Reserve_40 41=Reserve_41 42=Reserve_42 43=Reserve_43 44=Reserve_44 45=Reserve_45 46=Reserve_46 47=Reserve_47 48=Reserve_48 49=Reserve_49 50=Reserve_50 51=Reserve_51 52=Reserve_52 53=Reserve_53 54=Reserve_54 55=Reserve_55 56=Reserve_56 57=Reserve_57 58=Reserve_58 59=Reserve_59 60=Reserve_60 61=Reserve_61 62=Reserve_62 63=Reserve_63 64=Reserve_64 65=Reserve_65 66=Reserve_66 67=Reserve_67 68=Reserve_68 69=Reserve_69 70=Reserve_70 71=Reserve_71 72=Reserve_72 73=Reserve_73 74=Reserve_74 75=Reserve_75 76=Reserve_76 77=Reserve_77 78=Reserve_78 79=Reserve_79 80=Reserve_80 81=Reserve_81 82=Reserve_82 83=Reserve_83 84=Reserve_84 85=Reserve_85 86=Reserve_86 87=Reserve_87 88=Reserve_88 89=Reserve_89 90=Reserve_90 91=Reserve_91 92=Reserve_92 93=Reserve_93 94=Reserve_94 95=Reserve_95 96=Reserve_96 97=Reserve_97 98=Reserve_98 99=Reserve_99 100=Reserve_100 101=Reserve_101 102=Reserve_102 103=Reserve_103 104=Reserve_104 105=Reserve_105 106=Reserve_106 107=Reserve_107 108=Reserve_108 109=Reserve_109 110=Reserve_110 111=Reserve_111 112=Reserve_112 113=Reserve_113 114=Reserve_114 115=Reserve_115 116=Reserve_116 117=Reserve_117 118=Reserve_118 119=Reserve_119 120=Reserve_120 121=Reserve_121 122=Reserve_122 123=Reserve_123 124=Reserve_124 125=Reserve_125 126=Reserve_126 127=Reserve_127 128=Reserve_128 129=Reserve_129 130=Reserve_130 131=Reserve_131 132=Reserve_132 133=Reserve_133 134=Reserve_134 135=Reserve_135 136=Reserve_136 137=Reserve_137 138=Reserve_138 139=Reserve_139 140=Reserve_140 141=Reserve_141 142=Reserve_142 143=Reserve_143 144=Reserve_144 145=Reserve_145 146=Reserve_146 147=Reserve_147 148=Reserve_148 149=Reserve_149 150=Reserve_150 151=Reserve_151 152=Reserve_152 153=Reserve_153 154=Reserve_154 155=Reserve_155 156=Reserve_156 157=Reserve_157 158=Reserve_158 159=Reserve_159 160=Reserve_160 161=Reserve_161 162=Reserve_162 163=Reserve_163 164=Reserve_164 165=Reserve_165 166=Reserve_166 167=Reserve_167 168=Reserve_168 169=Reserve_169 170=Reserve_170 171=Reserve_171 172=Reserve_172 173=Reserve_173 174=Reserve_174 175=Reserve_175 176=Reserve_176 177=Reserve_177 178=Reserve_178 179=Reserve_179 180=Reserve_180 181=Reserve_181 182=Reserve_182 183=Reserve_183 184=Reserve_184 185=Reserve_185 186=Reserve_186 187=Reserve_187 188=Reserve_188 189=Reserve_189 190=Reserve_190 191=Reserve_191 192=Reserve_192 193=Reserve_193 194=Reserve_194 195=Reserve_195 196=Reserve_196 197=Reserve_197 198=Reserve_198 199=Reserve_199 200=Reserve_200 201=Reserve_201 202=Reserve_202 203=Reserve_203 204=Reserve_204 205=Reserve_205 206=Reserve_206 207=Reserve_207 208=Reserve_208 209=Reserve_209 210=Reserve_210 211=Reserve_211 212=Reserve_212 213=Reserve_213 214=Reserve_214 215=Reserve_215 216=Reserve_216 217=Reserve_217 218=Reserve_218 219=Reserve_219 220=Reserve_220 221=Reserve_221 222=Reserve_222 223=Reserve_223 224=Reserve_224 225=Reserve_225 226=Reserve_226 227=Reserve_227 228=Reserve_228 229=Reserve_229 230=Reserve_230 231=Reserve_231 232=Reserve_232 233=Reserve_233 234=Reserve_234 235=Reserve_235 236=Reserve_236 237=Reserve_237 238=Reserve_238 239=Reserve_239 240=Reserve_240 241=Reserve_241 242=Reserve_242 243=Reserve_243 244=Reserve_244 245=Reserve_245 246=Reserve_246 247=Reserve_247 248=Reserve_248 249=Reserve_249 250=Reserve_250 251=Reserve_251 252=Reserve_252 253=Reserve_253 254=Reserve_254 255=Reserve_255 | 0 | 255 | 1 | 32 | 1 | 0 | 255 | UInt8 | Phys = Num* (1) |  | -
No | No | Ext_stDgoCnt_DAT_OBC_DCDC_281 | Event status of DAT_OBC_DCDC_281 frame erroneous counter default sent to the GD | - | 1x1 | 0=Reserve_0 255=Reserve_255 | 0 | 255 | 1 | 0 | 1 | 0 | 255 | UInt8 | Phys = Num* (1) |  | -
No | No | Ext_stDgoCnt_DAT_OBC_DCDC_501 | Event status of DAT_OBC_DCDC_501 frame erroneous counter default sent to the GD | - | 1x1 | 0=Reserve_0 1=Reserve_1 2=Reserve_2 3=Reserve_3 4=Reserve_4 5=Reserve_5 6=Reserve_6 7=Reserve_7 8=Reserve_8 9=Reserve_9 10=Reserve_10 11=Reserve_11 12=Reserve_12 13=Reserve_13 14=Reserve_14 15=Reserve_15 16=Reserve_16 17=Reserve_17 18=Reserve_18 19=Reserve_19 20=Reserve_20 21=Reserve_21 22=Reserve_22 23=Reserve_23 24=Reserve_24 25=Reserve_25 26=Reserve_26 27=Reserve_27 28=Reserve_28 29=Reserve_29 30=Reserve_30 31=Reserve_31 32=Reserve_32 33=Reserve_33 34=Reserve_34 35=Reserve_35 36=Reserve_36 37=Reserve_37 38=Reserve_38 39=Reserve_39 40=Reserve_40 41=Reserve_41 42=Reserve_42 43=Reserve_43 44=Reserve_44 45=Reserve_45 46=Reserve_46 47=Reserve_47 48=Reserve_48 49=Reserve_49 50=Reserve_50 51=Reserve_51 52=Reserve_52 53=Reserve_53 54=Reserve_54 55=Reserve_55 56=Reserve_56 57=Reserve_57 58=Reserve_58 59=Reserve_59 60=Reserve_60 61=Reserve_61 62=Reserve_62 63=Reserve_63 64=Reserve_64 65=Reserve_65 66=Reserve_66 67=Reserve_67 68=Reserve_68 69=Reserve_69 70=Reserve_70 71=Reserve_71 72=Reserve_72 73=Reserve_73 74=Reserve_74 75=Reserve_75 76=Reserve_76 77=Reserve_77 78=Reserve_78 79=Reserve_79 80=Reserve_80 81=Reserve_81 82=Reserve_82 83=Reserve_83 84=Reserve_84 85=Reserve_85 86=Reserve_86 87=Reserve_87 88=Reserve_88 89=Reserve_89 90=Reserve_90 91=Reserve_91 92=Reserve_92 93=Reserve_93 94=Reserve_94 95=Reserve_95 96=Reserve_96 97=Reserve_97 98=Reserve_98 99=Reserve_99 100=Reserve_100 101=Reserve_101 102=Reserve_102 103=Reserve_103 104=Reserve_104 105=Reserve_105 106=Reserve_106 107=Reserve_107 108=Reserve_108 109=Reserve_109 110=Reserve_110 111=Reserve_111 112=Reserve_112 113=Reserve_113 114=Reserve_114 115=Reserve_115 116=Reserve_116 117=Reserve_117 118=Reserve_118 119=Reserve_119 120=Reserve_120 121=Reserve_121 122=Reserve_122 123=Reserve_123 124=Reserve_124 125=Reserve_125 126=Reserve_126 127=Reserve_127 128=Reserve_128 129=Reserve_129 130=Reserve_130 131=Reserve_131 132=Reserve_132 133=Reserve_133 134=Reserve_134 135=Reserve_135 136=Reserve_136 137=Reserve_137 138=Reserve_138 139=Reserve_139 140=Reserve_140 141=Reserve_141 142=Reserve_142 143=Reserve_143 144=Reserve_144 145=Reserve_145 146=Reserve_146 147=Reserve_147 148=Reserve_148 149=Reserve_149 150=Reserve_150 151=Reserve_151 152=Reserve_152 153=Reserve_153 154=Reserve_154 155=Reserve_155 156=Reserve_156 157=Reserve_157 158=Reserve_158 159=Reserve_159 160=Reserve_160 161=Reserve_161 162=Reserve_162 163=Reserve_163 164=Reserve_164 165=Reserve_165 166=Reserve_166 167=Reserve_167 168=Reserve_168 169=Reserve_169 170=Reserve_170 171=Reserve_171 172=Reserve_172 173=Reserve_173 174=Reserve_174 175=Reserve_175 176=Reserve_176 177=Reserve_177 178=Reserve_178 179=Reserve_179 180=Reserve_180 181=Reserve_181 182=Reserve_182 183=Reserve_183 184=Reserve_184 185=Reserve_185 186=Reserve_186 187=Reserve_187 188=Reserve_188 189=Reserve_189 190=Reserve_190 191=Reserve_191 192=Reserve_192 193=Reserve_193 194=Reserve_194 195=Reserve_195 196=Reserve_196 197=Reserve_197 198=Reserve_198 199=Reserve_199 200=Reserve_200 201=Reserve_201 202=Reserve_202 203=Reserve_203 204=Reserve_204 205=Reserve_205 206=Reserve_206 207=Reserve_207 208=Reserve_208 209=Reserve_209 210=Reserve_210 211=Reserve_211 212=Reserve_212 213=Reserve_213 214=Reserve_214 215=Reserve_215 216=Reserve_216 217=Reserve_217 218=Reserve_218 219=Reserve_219 220=Reserve_220 221=Reserve_221 222=Reserve_222 223=Reserve_223 224=Reserve_224 225=Reserve_225 226=Reserve_226 227=Reserve_227 228=Reserve_228 229=Reserve_229 230=Reserve_230 231=Reserve_231 232=Reserve_232 233=Reserve_233 234=Reserve_234 235=Reserve_235 236=Reserve_236 237=Reserve_237 238=Reserve_238 239=Reserve_239 240=Reserve_240 241=Reserve_241 242=Reserve_242 243=Reserve_243 244=Reserve_244 245=Reserve_245 246=Reserve_246 247=Reserve_247 248=Reserve_248 249=Reserve_249 250=Reserve_250 251=Reserve_251 252=Reserve_252 253=Reserve_253 254=Reserve_254 255=Reserve_255 | 0 | 255 | 1 | 32 | 1 | 0 | 255 | UInt8 | Phys = Num* (1) |  | -
No | No | Ext_stDgoCnt_DAT_OBC_DCDC_541 | Event status of DAT_OBC_DCDC_541 frame erroneous counter default sent to the GD | - | 1x1 | 0=Reserve_0 1=Reserve_1 2=Reserve_2 3=Reserve_3 4=Reserve_4 5=Reserve_5 6=Reserve_6 7=Reserve_7 8=Reserve_8 9=Reserve_9 10=Reserve_10 11=Reserve_11 12=Reserve_12 13=Reserve_13 14=Reserve_14 15=Reserve_15 16=Reserve_16 17=Reserve_17 18=Reserve_18 19=Reserve_19 20=Reserve_20 21=Reserve_21 22=Reserve_22 23=Reserve_23 24=Reserve_24 25=Reserve_25 26=Reserve_26 27=Reserve_27 28=Reserve_28 29=Reserve_29 30=Reserve_30 31=Reserve_31 32=Reserve_32 33=Reserve_33 34=Reserve_34 35=Reserve_35 36=Reserve_36 37=Reserve_37 38=Reserve_38 39=Reserve_39 40=Reserve_40 41=Reserve_41 42=Reserve_42 43=Reserve_43 44=Reserve_44 45=Reserve_45 46=Reserve_46 47=Reserve_47 48=Reserve_48 49=Reserve_49 50=Reserve_50 51=Reserve_51 52=Reserve_52 53=Reserve_53 54=Reserve_54 55=Reserve_55 56=Reserve_56 57=Reserve_57 58=Reserve_58 59=Reserve_59 60=Reserve_60 61=Reserve_61 62=Reserve_62 63=Reserve_63 64=Reserve_64 65=Reserve_65 66=Reserve_66 67=Reserve_67 68=Reserve_68 69=Reserve_69 70=Reserve_70 71=Reserve_71 72=Reserve_72 73=Reserve_73 74=Reserve_74 75=Reserve_75 76=Reserve_76 77=Reserve_77 78=Reserve_78 79=Reserve_79 80=Reserve_80 81=Reserve_81 82=Reserve_82 83=Reserve_83 84=Reserve_84 85=Reserve_85 86=Reserve_86 87=Reserve_87 88=Reserve_88 89=Reserve_89 90=Reserve_90 91=Reserve_91 92=Reserve_92 93=Reserve_93 94=Reserve_94 95=Reserve_95 96=Reserve_96 97=Reserve_97 98=Reserve_98 99=Reserve_99 100=Reserve_100 101=Reserve_101 102=Reserve_102 103=Reserve_103 104=Reserve_104 105=Reserve_105 106=Reserve_106 107=Reserve_107 108=Reserve_108 109=Reserve_109 110=Reserve_110 111=Reserve_111 112=Reserve_112 113=Reserve_113 114=Reserve_114 115=Reserve_115 116=Reserve_116 117=Reserve_117 118=Reserve_118 119=Reserve_119 120=Reserve_120 121=Reserve_121 122=Reserve_122 123=Reserve_123 124=Reserve_124 125=Reserve_125 126=Reserve_126 127=Reserve_127 128=Reserve_128 129=Reserve_129 130=Reserve_130 131=Reserve_131 132=Reserve_132 133=Reserve_133 134=Reserve_134 135=Reserve_135 136=Reserve_136 137=Reserve_137 138=Reserve_138 139=Reserve_139 140=Reserve_140 141=Reserve_141 142=Reserve_142 143=Reserve_143 144=Reserve_144 145=Reserve_145 146=Reserve_146 147=Reserve_147 148=Reserve_148 149=Reserve_149 150=Reserve_150 151=Reserve_151 152=Reserve_152 153=Reserve_153 154=Reserve_154 155=Reserve_155 156=Reserve_156 157=Reserve_157 158=Reserve_158 159=Reserve_159 160=Reserve_160 161=Reserve_161 162=Reserve_162 163=Reserve_163 164=Reserve_164 165=Reserve_165 166=Reserve_166 167=Reserve_167 168=Reserve_168 169=Reserve_169 170=Reserve_170 171=Reserve_171 172=Reserve_172 173=Reserve_173 174=Reserve_174 175=Reserve_175 176=Reserve_176 177=Reserve_177 178=Reserve_178 179=Reserve_179 180=Reserve_180 181=Reserve_181 182=Reserve_182 183=Reserve_183 184=Reserve_184 185=Reserve_185 186=Reserve_186 187=Reserve_187 188=Reserve_188 189=Reserve_189 190=Reserve_190 191=Reserve_191 192=Reserve_192 193=Reserve_193 194=Reserve_194 195=Reserve_195 196=Reserve_196 197=Reserve_197 198=Reserve_198 199=Reserve_199 200=Reserve_200 201=Reserve_201 202=Reserve_202 203=Reserve_203 204=Reserve_204 205=Reserve_205 206=Reserve_206 207=Reserve_207 208=Reserve_208 209=Reserve_209 210=Reserve_210 211=Reserve_211 212=Reserve_212 213=Reserve_213 214=Reserve_214 215=Reserve_215 216=Reserve_216 217=Reserve_217 218=Reserve_218 219=Reserve_219 220=Reserve_220 221=Reserve_221 222=Reserve_222 223=Reserve_223 224=Reserve_224 225=Reserve_225 226=Reserve_226 227=Reserve_227 228=Reserve_228 229=Reserve_229 230=Reserve_230 231=Reserve_231 232=Reserve_232 233=Reserve_233 234=Reserve_234 235=Reserve_235 236=Reserve_236 237=Reserve_237 238=Reserve_238 239=Reserve_239 240=Reserve_240 241=Reserve_241 242=Reserve_242 243=Reserve_243 244=Reserve_244 245=Reserve_245 246=Reserve_246 247=Reserve_247 248=Reserve_248 249=Reserve_249 250=Reserve_250 251=Reserve_251 252=Reserve_252 253=Reserve_253 254=Reserve_254 255=Reserve_255 | 0 | 255 | 1 | 32 | 1 | 0 | 255 | UInt8 | Phys = Num* (1) |  | -
No | No | Ext_stDgoCnt_DAT_TBMU_373 | Event status of DAT_TBMU_373 frame erroneous counter default sent to the GD | - | 1x1 | 0=Reserve_0 255=Reserve_255 | 0 | 255 | 1 | 0 | 1 | 0 | 255 | UInt8 | Phys = Num* (1) |  | -
No | No | Ext_stDgoCnt_DCDC_5A6 | Event status of DCDC_5A6 frame erroneous counter default sent to the GD | - | 1x1 | - | 0 | 255 | 1 | 32 | 1 | 0 | 255 | UInt8 | Phys = Num* (1) |  | -
No | No | Ext_stDgoCnt_MCU_186 | Event status of MCU_186 frame erroneous counter default sent to the GD | - | 1x1 | 0=Reserve_0 1=Reserve_1 2=Reserve_2 3=Reserve_3 4=Reserve_4 5=Reserve_5 6=Reserve_6 7=Reserve_7 8=Reserve_8 9=Reserve_9 10=Reserve_10 11=Reserve_11 12=Reserve_12 13=Reserve_13 14=Reserve_14 15=Reserve_15 16=Reserve_16 17=Reserve_17 18=Reserve_18 19=Reserve_19 20=Reserve_20 21=Reserve_21 22=Reserve_22 23=Reserve_23 24=Reserve_24 25=Reserve_25 26=Reserve_26 27=Reserve_27 28=Reserve_28 29=Reserve_29 30=Reserve_30 31=Reserve_31 32=Reserve_32 33=Reserve_33 34=Reserve_34 35=Reserve_35 36=Reserve_36 37=Reserve_37 38=Reserve_38 39=Reserve_39 40=Reserve_40 41=Reserve_41 42=Reserve_42 43=Reserve_43 44=Reserve_44 45=Reserve_45 46=Reserve_46 47=Reserve_47 48=Reserve_48 49=Reserve_49 50=Reserve_50 51=Reserve_51 52=Reserve_52 53=Reserve_53 54=Reserve_54 55=Reserve_55 56=Reserve_56 57=Reserve_57 58=Reserve_58 59=Reserve_59 60=Reserve_60 61=Reserve_61 62=Reserve_62 63=Reserve_63 64=Reserve_64 65=Reserve_65 66=Reserve_66 67=Reserve_67 68=Reserve_68 69=Reserve_69 70=Reserve_70 71=Reserve_71 72=Reserve_72 73=Reserve_73 74=Reserve_74 75=Reserve_75 76=Reserve_76 77=Reserve_77 78=Reserve_78 79=Reserve_79 80=Reserve_80 81=Reserve_81 82=Reserve_82 83=Reserve_83 84=Reserve_84 85=Reserve_85 86=Reserve_86 87=Reserve_87 88=Reserve_88 89=Reserve_89 90=Reserve_90 91=Reserve_91 92=Reserve_92 93=Reserve_93 94=Reserve_94 95=Reserve_95 96=Reserve_96 97=Reserve_97 98=Reserve_98 99=Reserve_99 100=Reserve_100 101=Reserve_101 102=Reserve_102 103=Reserve_103 104=Reserve_104 105=Reserve_105 106=Reserve_106 107=Reserve_107 108=Reserve_108 109=Reserve_109 110=Reserve_110 111=Reserve_111 112=Reserve_112 113=Reserve_113 114=Reserve_114 115=Reserve_115 116=Reserve_116 117=Reserve_117 118=Reserve_118 119=Reserve_119 120=Reserve_120 121=Reserve_121 122=Reserve_122 123=Reserve_123 124=Reserve_124 125=Reserve_125 126=Reserve_126 127=Reserve_127 128=Reserve_128 129=Reserve_129 130=Reserve_130 131=Reserve_131 132=Reserve_132 133=Reserve_133 134=Reserve_134 135=Reserve_135 136=Reserve_136 137=Reserve_137 138=Reserve_138 139=Reserve_139 140=Reserve_140 141=Reserve_141 142=Reserve_142 143=Reserve_143 144=Reserve_144 145=Reserve_145 146=Reserve_146 147=Reserve_147 148=Reserve_148 149=Reserve_149 150=Reserve_150 151=Reserve_151 152=Reserve_152 153=Reserve_153 154=Reserve_154 155=Reserve_155 156=Reserve_156 157=Reserve_157 158=Reserve_158 159=Reserve_159 160=Reserve_160 161=Reserve_161 162=Reserve_162 163=Reserve_163 164=Reserve_164 165=Reserve_165 166=Reserve_166 167=Reserve_167 168=Reserve_168 169=Reserve_169 170=Reserve_170 171=Reserve_171 172=Reserve_172 173=Reserve_173 174=Reserve_174 175=Reserve_175 176=Reserve_176 177=Reserve_177 178=Reserve_178 179=Reserve_179 180=Reserve_180 181=Reserve_181 182=Reserve_182 183=Reserve_183 184=Reserve_184 185=Reserve_185 186=Reserve_186 187=Reserve_187 188=Reserve_188 189=Reserve_189 190=Reserve_190 191=Reserve_191 192=Reserve_192 193=Reserve_193 194=Reserve_194 195=Reserve_195 196=Reserve_196 197=Reserve_197 198=Reserve_198 199=Reserve_199 200=Reserve_200 201=Reserve_201 202=Reserve_202 203=Reserve_203 204=Reserve_204 205=Reserve_205 206=Reserve_206 207=Reserve_207 208=Reserve_208 209=Reserve_209 210=Reserve_210 211=Reserve_211 212=Reserve_212 213=Reserve_213 214=Reserve_214 215=Reserve_215 216=Reserve_216 217=Reserve_217 218=Reserve_218 219=Reserve_219 220=Reserve_220 221=Reserve_221 222=Reserve_222 223=Reserve_223 224=Reserve_224 225=Reserve_225 226=Reserve_226 227=Reserve_227 228=Reserve_228 229=Reserve_229 230=Reserve_230 231=Reserve_231 232=Reserve_232 233=Reserve_233 234=Reserve_234 235=Reserve_235 236=Reserve_236 237=Reserve_237 238=Reserve_238 239=Reserve_239 240=Reserve_240 241=Reserve_241 242=Reserve_242 243=Reserve_243 244=Reserve_244 245=Reserve_245 246=Reserve_246 247=Reserve_247 248=Reserve_248 249=Reserve_249 250=Reserve_250 251=Reserve_251 252=Reserve_252 253=Reserve_253 254=Reserve_254 255=Reserve_255 | 0 | 255 | 1 | 32 | 1 | 0 | 255 | UInt8 | Phys = Num* (1) |  | -
No | No | Ext_stDgoCnt_MCU_5C6 | Event status of MCU_5C6 frame erroneous counter default sent to the GD | - | 1x1 | 0=Reserve_0 1=Reserve_1 2=Reserve_2 3=Reserve_3 4=Reserve_4 5=Reserve_5 6=Reserve_6 7=Reserve_7 8=Reserve_8 9=Reserve_9 10=Reserve_10 11=Reserve_11 12=Reserve_12 13=Reserve_13 14=Reserve_14 15=Reserve_15 16=Reserve_16 17=Reserve_17 18=Reserve_18 19=Reserve_19 20=Reserve_20 21=Reserve_21 22=Reserve_22 23=Reserve_23 24=Reserve_24 25=Reserve_25 26=Reserve_26 27=Reserve_27 28=Reserve_28 29=Reserve_29 30=Reserve_30 31=Reserve_31 32=Reserve_32 33=Reserve_33 34=Reserve_34 35=Reserve_35 36=Reserve_36 37=Reserve_37 38=Reserve_38 39=Reserve_39 40=Reserve_40 41=Reserve_41 42=Reserve_42 43=Reserve_43 44=Reserve_44 45=Reserve_45 46=Reserve_46 47=Reserve_47 48=Reserve_48 49=Reserve_49 50=Reserve_50 51=Reserve_51 52=Reserve_52 53=Reserve_53 54=Reserve_54 55=Reserve_55 56=Reserve_56 57=Reserve_57 58=Reserve_58 59=Reserve_59 60=Reserve_60 61=Reserve_61 62=Reserve_62 63=Reserve_63 64=Reserve_64 65=Reserve_65 66=Reserve_66 67=Reserve_67 68=Reserve_68 69=Reserve_69 70=Reserve_70 71=Reserve_71 72=Reserve_72 73=Reserve_73 74=Reserve_74 75=Reserve_75 76=Reserve_76 77=Reserve_77 78=Reserve_78 79=Reserve_79 80=Reserve_80 81=Reserve_81 82=Reserve_82 83=Reserve_83 84=Reserve_84 85=Reserve_85 86=Reserve_86 87=Reserve_87 88=Reserve_88 89=Reserve_89 90=Reserve_90 91=Reserve_91 92=Reserve_92 93=Reserve_93 94=Reserve_94 95=Reserve_95 96=Reserve_96 97=Reserve_97 98=Reserve_98 99=Reserve_99 100=Reserve_100 101=Reserve_101 102=Reserve_102 103=Reserve_103 104=Reserve_104 105=Reserve_105 106=Reserve_106 107=Reserve_107 108=Reserve_108 109=Reserve_109 110=Reserve_110 111=Reserve_111 112=Reserve_112 113=Reserve_113 114=Reserve_114 115=Reserve_115 116=Reserve_116 117=Reserve_117 118=Reserve_118 119=Reserve_119 120=Reserve_120 121=Reserve_121 122=Reserve_122 123=Reserve_123 124=Reserve_124 125=Reserve_125 126=Reserve_126 127=Reserve_127 128=Reserve_128 129=Reserve_129 130=Reserve_130 131=Reserve_131 132=Reserve_132 133=Reserve_133 134=Reserve_134 135=Reserve_135 136=Reserve_136 137=Reserve_137 138=Reserve_138 139=Reserve_139 140=Reserve_140 141=Reserve_141 142=Reserve_142 143=Reserve_143 144=Reserve_144 145=Reserve_145 146=Reserve_146 147=Reserve_147 148=Reserve_148 149=Reserve_149 150=Reserve_150 151=Reserve_151 152=Reserve_152 153=Reserve_153 154=Reserve_154 155=Reserve_155 156=Reserve_156 157=Reserve_157 158=Reserve_158 159=Reserve_159 160=Reserve_160 161=Reserve_161 162=Reserve_162 163=Reserve_163 164=Reserve_164 165=Reserve_165 166=Reserve_166 167=Reserve_167 168=Reserve_168 169=Reserve_169 170=Reserve_170 171=Reserve_171 172=Reserve_172 173=Reserve_173 174=Reserve_174 175=Reserve_175 176=Reserve_176 177=Reserve_177 178=Reserve_178 179=Reserve_179 180=Reserve_180 181=Reserve_181 182=Reserve_182 183=Reserve_183 184=Reserve_184 185=Reserve_185 186=Reserve_186 187=Reserve_187 188=Reserve_188 189=Reserve_189 190=Reserve_190 191=Reserve_191 192=Reserve_192 193=Reserve_193 194=Reserve_194 195=Reserve_195 196=Reserve_196 197=Reserve_197 198=Reserve_198 199=Reserve_199 200=Reserve_200 201=Reserve_201 202=Reserve_202 203=Reserve_203 204=Reserve_204 205=Reserve_205 206=Reserve_206 207=Reserve_207 208=Reserve_208 209=Reserve_209 210=Reserve_210 211=Reserve_211 212=Reserve_212 213=Reserve_213 214=Reserve_214 215=Reserve_215 216=Reserve_216 217=Reserve_217 218=Reserve_218 219=Reserve_219 220=Reserve_220 221=Reserve_221 222=Reserve_222 223=Reserve_223 224=Reserve_224 225=Reserve_225 226=Reserve_226 227=Reserve_227 228=Reserve_228 229=Reserve_229 230=Reserve_230 231=Reserve_231 232=Reserve_232 233=Reserve_233 234=Reserve_234 235=Reserve_235 236=Reserve_236 237=Reserve_237 238=Reserve_238 239=Reserve_239 240=Reserve_240 241=Reserve_241 242=Reserve_242 243=Reserve_243 244=Reserve_244 245=Reserve_245 246=Reserve_246 247=Reserve_247 248=Reserve_248 249=Reserve_249 250=Reserve_250 251=Reserve_251 252=Reserve_252 253=Reserve_253 254=Reserve_254 255=Reserve_255 | 0 | 255 | 1 | 32 | 1 | 0 | 255 | UInt8 | Phys = Num* (1) |  | -
No | No | Ext_stDgoCnt_OBC_DCDC_5A1 | Event status of OBC_DCDC_5A1 frame erroneous counter default sent to the GD | - | 1x1 | 0=Reserve_0 1=Reserve_1 2=Reserve_2 3=Reserve_3 4=Reserve_4 5=Reserve_5 6=Reserve_6 7=Reserve_7 8=Reserve_8 9=Reserve_9 10=Reserve_10 11=Reserve_11 12=Reserve_12 13=Reserve_13 14=Reserve_14 15=Reserve_15 16=Reserve_16 17=Reserve_17 18=Reserve_18 19=Reserve_19 20=Reserve_20 21=Reserve_21 22=Reserve_22 23=Reserve_23 24=Reserve_24 25=Reserve_25 26=Reserve_26 27=Reserve_27 28=Reserve_28 29=Reserve_29 30=Reserve_30 31=Reserve_31 32=Reserve_32 33=Reserve_33 34=Reserve_34 35=Reserve_35 36=Reserve_36 37=Reserve_37 38=Reserve_38 39=Reserve_39 40=Reserve_40 41=Reserve_41 42=Reserve_42 43=Reserve_43 44=Reserve_44 45=Reserve_45 46=Reserve_46 47=Reserve_47 48=Reserve_48 49=Reserve_49 50=Reserve_50 51=Reserve_51 52=Reserve_52 53=Reserve_53 54=Reserve_54 55=Reserve_55 56=Reserve_56 57=Reserve_57 58=Reserve_58 59=Reserve_59 60=Reserve_60 61=Reserve_61 62=Reserve_62 63=Reserve_63 64=Reserve_64 65=Reserve_65 66=Reserve_66 67=Reserve_67 68=Reserve_68 69=Reserve_69 70=Reserve_70 71=Reserve_71 72=Reserve_72 73=Reserve_73 74=Reserve_74 75=Reserve_75 76=Reserve_76 77=Reserve_77 78=Reserve_78 79=Reserve_79 80=Reserve_80 81=Reserve_81 82=Reserve_82 83=Reserve_83 84=Reserve_84 85=Reserve_85 86=Reserve_86 87=Reserve_87 88=Reserve_88 89=Reserve_89 90=Reserve_90 91=Reserve_91 92=Reserve_92 93=Reserve_93 94=Reserve_94 95=Reserve_95 96=Reserve_96 97=Reserve_97 98=Reserve_98 99=Reserve_99 100=Reserve_100 101=Reserve_101 102=Reserve_102 103=Reserve_103 104=Reserve_104 105=Reserve_105 106=Reserve_106 107=Reserve_107 108=Reserve_108 109=Reserve_109 110=Reserve_110 111=Reserve_111 112=Reserve_112 113=Reserve_113 114=Reserve_114 115=Reserve_115 116=Reserve_116 117=Reserve_117 118=Reserve_118 119=Reserve_119 120=Reserve_120 121=Reserve_121 122=Reserve_122 123=Reserve_123 124=Reserve_124 125=Reserve_125 126=Reserve_126 127=Reserve_127 128=Reserve_128 129=Reserve_129 130=Reserve_130 131=Reserve_131 132=Reserve_132 133=Reserve_133 134=Reserve_134 135=Reserve_135 136=Reserve_136 137=Reserve_137 138=Reserve_138 139=Reserve_139 140=Reserve_140 141=Reserve_141 142=Reserve_142 143=Reserve_143 144=Reserve_144 145=Reserve_145 146=Reserve_146 147=Reserve_147 148=Reserve_148 149=Reserve_149 150=Reserve_150 151=Reserve_151 152=Reserve_152 153=Reserve_153 154=Reserve_154 155=Reserve_155 156=Reserve_156 157=Reserve_157 158=Reserve_158 159=Reserve_159 160=Reserve_160 161=Reserve_161 162=Reserve_162 163=Reserve_163 164=Reserve_164 165=Reserve_165 166=Reserve_166 167=Reserve_167 168=Reserve_168 169=Reserve_169 170=Reserve_170 171=Reserve_171 172=Reserve_172 173=Reserve_173 174=Reserve_174 175=Reserve_175 176=Reserve_176 177=Reserve_177 178=Reserve_178 179=Reserve_179 180=Reserve_180 181=Reserve_181 182=Reserve_182 183=Reserve_183 184=Reserve_184 185=Reserve_185 186=Reserve_186 187=Reserve_187 188=Reserve_188 189=Reserve_189 190=Reserve_190 191=Reserve_191 192=Reserve_192 193=Reserve_193 194=Reserve_194 195=Reserve_195 196=Reserve_196 197=Reserve_197 198=Reserve_198 199=Reserve_199 200=Reserve_200 201=Reserve_201 202=Reserve_202 203=Reserve_203 204=Reserve_204 205=Reserve_205 206=Reserve_206 207=Reserve_207 208=Reserve_208 209=Reserve_209 210=Reserve_210 211=Reserve_211 212=Reserve_212 213=Reserve_213 214=Reserve_214 215=Reserve_215 216=Reserve_216 217=Reserve_217 218=Reserve_218 219=Reserve_219 220=Reserve_220 221=Reserve_221 222=Reserve_222 223=Reserve_223 224=Reserve_224 225=Reserve_225 226=Reserve_226 227=Reserve_227 228=Reserve_228 229=Reserve_229 230=Reserve_230 231=Reserve_231 232=Reserve_232 233=Reserve_233 234=Reserve_234 235=Reserve_235 236=Reserve_236 237=Reserve_237 238=Reserve_238 239=Reserve_239 240=Reserve_240 241=Reserve_241 242=Reserve_242 243=Reserve_243 244=Reserve_244 245=Reserve_245 246=Reserve_246 247=Reserve_247 248=Reserve_248 249=Reserve_249 250=Reserve_250 251=Reserve_251 252=Reserve_252 253=Reserve_253 254=Reserve_254 255=Reserve_255 | 0 | 255 | 1 | 32 | 1 | 0 | 255 | UInt8 | Phys = Num* (1) |  | -
No | No | Ext_stDgoCnt_SC_190 | Event status of SC_190 frame erroneous counter default sent to the GD | - | 1x1 | 0=Reserve_0 255=Reserve_255 | 0 | 255 | 1 | 0 | 1 | 0 | 255 | UInt8 | Phys = Num* (1) |  | -
No | No | Ext_stDgoCnt_TBMU_V2_4F4 | Event status of TBMU_V2_4F4 frame erroneous counter default sent to the GD | - | 1x1 | 0=Reserve_0 1=Reserve_1 2=Reserve_2 3=Reserve_3 4=Reserve_4 5=Reserve_5 6=Reserve_6 7=Reserve_7 8=Reserve_8 9=Reserve_9 10=Reserve_10 11=Reserve_11 12=Reserve_12 13=Reserve_13 14=Reserve_14 15=Reserve_15 16=Reserve_16 17=Reserve_17 18=Reserve_18 19=Reserve_19 20=Reserve_20 21=Reserve_21 22=Reserve_22 23=Reserve_23 24=Reserve_24 25=Reserve_25 26=Reserve_26 27=Reserve_27 28=Reserve_28 29=Reserve_29 30=Reserve_30 31=Reserve_31 32=Reserve_32 33=Reserve_33 34=Reserve_34 35=Reserve_35 36=Reserve_36 37=Reserve_37 38=Reserve_38 39=Reserve_39 40=Reserve_40 41=Reserve_41 42=Reserve_42 43=Reserve_43 44=Reserve_44 45=Reserve_45 46=Reserve_46 47=Reserve_47 48=Reserve_48 49=Reserve_49 50=Reserve_50 51=Reserve_51 52=Reserve_52 53=Reserve_53 54=Reserve_54 55=Reserve_55 56=Reserve_56 57=Reserve_57 58=Reserve_58 59=Reserve_59 60=Reserve_60 61=Reserve_61 62=Reserve_62 63=Reserve_63 64=Reserve_64 65=Reserve_65 66=Reserve_66 67=Reserve_67 68=Reserve_68 69=Reserve_69 70=Reserve_70 71=Reserve_71 72=Reserve_72 73=Reserve_73 74=Reserve_74 75=Reserve_75 76=Reserve_76 77=Reserve_77 78=Reserve_78 79=Reserve_79 80=Reserve_80 81=Reserve_81 82=Reserve_82 83=Reserve_83 84=Reserve_84 85=Reserve_85 86=Reserve_86 87=Reserve_87 88=Reserve_88 89=Reserve_89 90=Reserve_90 91=Reserve_91 92=Reserve_92 93=Reserve_93 94=Reserve_94 95=Reserve_95 96=Reserve_96 97=Reserve_97 98=Reserve_98 99=Reserve_99 100=Reserve_100 101=Reserve_101 102=Reserve_102 103=Reserve_103 104=Reserve_104 105=Reserve_105 106=Reserve_106 107=Reserve_107 108=Reserve_108 109=Reserve_109 110=Reserve_110 111=Reserve_111 112=Reserve_112 113=Reserve_113 114=Reserve_114 115=Reserve_115 116=Reserve_116 117=Reserve_117 118=Reserve_118 119=Reserve_119 120=Reserve_120 121=Reserve_121 122=Reserve_122 123=Reserve_123 124=Reserve_124 125=Reserve_125 126=Reserve_126 127=Reserve_127 128=Reserve_128 129=Reserve_129 130=Reserve_130 131=Reserve_131 132=Reserve_132 133=Reserve_133 134=Reserve_134 135=Reserve_135 136=Reserve_136 137=Reserve_137 138=Reserve_138 139=Reserve_139 140=Reserve_140 141=Reserve_141 142=Reserve_142 143=Reserve_143 144=Reserve_144 145=Reserve_145 146=Reserve_146 147=Reserve_147 148=Reserve_148 149=Reserve_149 150=Reserve_150 151=Reserve_151 152=Reserve_152 153=Reserve_153 154=Reserve_154 155=Reserve_155 156=Reserve_156 157=Reserve_157 158=Reserve_158 159=Reserve_159 160=Reserve_160 161=Reserve_161 162=Reserve_162 163=Reserve_163 164=Reserve_164 165=Reserve_165 166=Reserve_166 167=Reserve_167 168=Reserve_168 169=Reserve_169 170=Reserve_170 171=Reserve_171 172=Reserve_172 173=Reserve_173 174=Reserve_174 175=Reserve_175 176=Reserve_176 177=Reserve_177 178=Reserve_178 179=Reserve_179 180=Reserve_180 181=Reserve_181 182=Reserve_182 183=Reserve_183 184=Reserve_184 185=Reserve_185 186=Reserve_186 187=Reserve_187 188=Reserve_188 189=Reserve_189 190=Reserve_190 191=Reserve_191 192=Reserve_192 193=Reserve_193 194=Reserve_194 195=Reserve_195 196=Reserve_196 197=Reserve_197 198=Reserve_198 199=Reserve_199 200=Reserve_200 201=Reserve_201 202=Reserve_202 203=Reserve_203 204=Reserve_204 205=Reserve_205 206=Reserve_206 207=Reserve_207 208=Reserve_208 209=Reserve_209 210=Reserve_210 211=Reserve_211 212=Reserve_212 213=Reserve_213 214=Reserve_214 215=Reserve_215 216=Reserve_216 217=Reserve_217 218=Reserve_218 219=Reserve_219 220=Reserve_220 221=Reserve_221 222=Reserve_222 223=Reserve_223 224=Reserve_224 225=Reserve_225 226=Reserve_226 227=Reserve_227 228=Reserve_228 229=Reserve_229 230=Reserve_230 231=Reserve_231 232=Reserve_232 233=Reserve_233 234=Reserve_234 235=Reserve_235 236=Reserve_236 237=Reserve_237 238=Reserve_238 239=Reserve_239 240=Reserve_240 241=Reserve_241 242=Reserve_242 243=Reserve_243 244=Reserve_244 245=Reserve_245 246=Reserve_246 247=Reserve_247 248=Reserve_248 249=Reserve_249 250=Reserve_250 251=Reserve_251 252=Reserve_252 253=Reserve_253 254=Reserve_254 255=Reserve_255 | 0 | 255 | 1 | 32 | 1 | 0 | 255 | UInt8 | Phys = Num* (1) |  | -
No | No | Ext_stDgoCnt_WHEEL_INFO_116 | Event status of WHEEL_INFO_116 frame erroneous counter default sent to the GD | - | 1x1 | 0=Reserve_0 255=Reserve_255 | 0 | 255 | 1 | 0 | 1 | 0 | 255 | UInt8 | Phys = Num* (1) |  | -
No | No | Ext_stDgoCnt_WHEEL_SPEED_0EE | Event status of WHEEL_SPEED_0EE frame erroneous counter default sent to the GD | - | 1x1 | 0=Reserve_0 255=Reserve_255 | 0 | 255 | 1 | 0 | 1 | 0 | 255 | UInt8 | Phys = Num* (1) |  | -
No | No | Ext_stDgoDftIntCPR | Diagnosis result flag for internal power supply defect on CPR/CCE | - | 1x1 | 2=Defect_not_detected 3=Defect_detected 32=Diag_condition_not_satisfied | 2 | 32 | 1 | 32 | 1 | 2 | 32 | UInt8 | Phys = Num* (1) |  | -
No | No | Ext_stDgoDftIntCTPE | Diagnosis result flag for internal power supply defect on CTPE | - | 1x1 | 2=Defect_not_detected 3=Defect_detected 32=Diag_condition_not_satisfied | 2 | 32 | 1 | 32 | 1 | 2 | 32 | UInt8 | Phys = Num* (1) |  | -
No | No | Ext_stDgoDftNotFctConstCPR | Diagnosis result flag for permanently defect on CPR/CCE | - | 1x1 | 2=Defect_not_detected 3=Defect_detected 32=Diag_condition_not_satisfied | 2 | 32 | 1 | 32 | 1 | 2 | 32 | UInt8 | Phys = Num* (1) |  | -
No | No | Ext_stDgoDftNotFctContsCTPE | Diagnosis result flag for permanently defect on CTPE | - | 1x1 | 2=Defect_not_detected 3=Defect_detected 32=Diag_condition_not_satisfied | 2 | 32 | 1 | 32 | 1 | 2 | 32 | UInt8 | Phys = Num* (1) |  | -
No | No | Ext_stDgoDftNotFctUntmCPR | Diagnosis result flag for defect on unexpected operation fault on CPR/CCE | - | 1x1 | 2=Defect_not_detected 3=Defect_detected 32=Diag_condition_not_satisfied | 2 | 32 | 1 | 32 | 1 | 2 | 32 | UInt8 | Phys = Num* (1) |  | -
No | No | Ext_stDgoDftNotFctUntmCTPE | Diagnosis result flag for defect on unexpected operation fault on CTPE | - | 1x1 | 2=Defect_not_detected 3=Defect_detected 32=Diag_condition_not_satisfied | 2 | 32 | 1 | 32 | 1 | 2 | 32 | UInt8 | Phys = Num* (1) |  | -
No | No | Ext_stDgoDftOverVoltCPR | Diagnosis result flag for defect supply overvoltage detection on CPR/CCE | - | 1x1 | 2=Defect_not_detected 3=Defect_detected 32=Diag_condition_not_satisfied | 2 | 32 | 1 | 32 | 1 | 2 | 32 | UInt8 | Phys = Num* (1) |  | -
No | No | Ext_stDgoDftOverVoltCTPE | Diagnosis result flag for defect supply overvoltage detection on CTPE | - | 1x1 | 2=Defect_not_detected 3=Defect_detected 32=Diag_condition_not_satisfied | 2 | 32 | 1 | 32 | 1 | 2 | 32 | UInt8 | Phys = Num* (1) |  | -
No | No | Ext_stDgoDftProtCPR | Diagnosis result flag for defect protection mode on CPR/CCE | - | 1x1 | 2=Defect_not_detected 3=Defect_detected 32=Diag_condition_not_satisfied | 2 | 32 | 1 | 32 | 1 | 2 | 32 | UInt8 | Phys = Num* (1) |  | -
No | No | Ext_stDgoDftProtCTPE | Diagnosis result flag for defect protection mode on CTPE | - | 1x1 | 2=Defect_not_detected 3=Defect_detected 32=Diag_condition_not_satisfied | 2 | 32 | 1 | 32 | 1 | 2 | 32 | UInt8 | Phys = Num* (1) |  | -
No | No | Ext_stDgoDftSecuCPR | Diagnosis result flag for safety defect on CPR/CCE | - | 1x1 | 2=Defect_not_detected 3=Defect_detected 32=Diag_condition_not_satisfied | 2 | 32 | 1 | 32 | 1 | 2 | 32 | UInt8 | Phys = Num* (1) |  | -
No | No | Ext_stDgoDftSecuCTPE | Diagnosis result flag for safety defect on CTPE | - | 1x1 | 2=Defect_not_detected 3=Defect_detected 32=Diag_condition_not_satisfied | 2 | 32 | 1 | 32 | 1 | 2 | 32 | UInt8 | Phys = Num* (1) |  | -
No | No | Ext_stDgoDftTSenCTPE | Diagnosis result flag for defect on internal temperature sensor on CTPE | - | 1x1 | 2=Defect_not_detected 3=Defect_detected 32=Diag_condition_not_satisfied | 2 | 32 | 1 | 32 | 1 | 2 | 32 | UInt8 | Phys = Num* (1) |  | -
No | No | Ext_stDgoDftUndVoltCPR | Diagnosis result flag for defect supply undervoltage detection on CPR/CCE | - | 1x1 | 2=Defect_not_detected 3=Defect_detected 32=Diag_condition_not_satisfied | 2 | 32 | 1 | 32 | 1 | 2 | 32 | UInt8 | Phys = Num* (1) |  | -
No | No | Ext_stDgoDftUndVoltCTPE | Diagnosis result flag for defect supply undervoltage detection on CTPE | - | 1x1 | 2=Defect_not_detected 3=Defect_detected 32=Diag_condition_not_satisfied | 2 | 32 | 1 | 32 | 1 | 2 | 32 | UInt8 | Phys = Num* (1) |  | -
No | No | Ext_stDgoInvld_tiCurVehTmr | Event status of CPT_TEMPOREL invalid value default sent to the GD | - | 1x1 | - | 0 | 255 | 1 | 32 | 1 | 0 | 255 | UInt8 | Phys = Num* (1) |  | UInt8
No | No | Ext_stGBxCf | Type de boite | - | 1x1 | 0=BVM 1=BVA 2=BVMP | 0 | 2 | 1 | 0 | 1 | 0 | 2 | UInt8 | Phys = Num* (1) |  | UInt8
No | No | Ext_stHVCmprIntlockLineSt | HV Compressor interlock line state | - | 1x1 | 0=no_error_interlock_line_closed 1=Error_detected_interlock_line_open 2=Invalid_interlock_line_undefined 3=Reserved_3 | 0 | 3 | 1 | 0 | 1 | 0 | 3 | UInt8 | Phys = Num* (1) |  | UInt8
No | No | Ext_stHVWtrHeatrIntlockLineSt | HV Water Heater interlock line state | - | 1x1 | 0=no_error_interlock_line_closed 1=Error_detected_interlock_line_open 2=Invalid_interlock_line_undefined 3=Reserved_3 | 0 | 3 | 1 | 0 | 1 | 0 | 3 | UInt8 | Phys = Num* (1) |  | UInt8
No | No | Ext_stNwCmdLIN | LIN network command | - | 1x1 | 0=Preparation_a_la_mise_en_veille 1=Autorisation_du_reveil 255=Invalide | 0 | 255 | 1 | 1 | 1 | 0 | 255 | UInt8 | Phys = Num* (1) |  | -
No | No | Ext_stRCDSt | ECU operating phase for RCD wakeup | - | 1x1 | 0=Partial_wakeup 1=Internal_wakeup_transmission_only_in_particular_case 2=Transitory 3=Nominal_main_wakeup 4=Degraded_main_wakeup 5=Shutdown_preparation_transmission_only_in_particular_case 6=Reserved_6 7=Reserved_7 | 0 | 7 | 1 | 2 | 1 | 0 | 7 | UInt8 | Phys = Num* (1) |  | UInt8
No | No | Ext_stResBattItLoCurLBMS | Status de la resistance interne bas courant betterie Lithium ion 12V | - | 1x1 | 0=NOT_DONE 1=RELIABLE 2=NOT_RELIABLE 3=Reserve | 0 | 3 | 1 | 0 | 1 | 0 | 3 | UInt8 | Phys = Num* (1) |  | UInt8
No | No | Ext_stWebastoTypCf | Configuration of the Webasto type | - | 1x1 | 0=No_Webasto 1=Webasto_drived_by_wire 2=Webasto_drived_by_LIN | 0 | 2 | 1 | 0 | 1 | 0 | 2 | UInt8 | Phys = Num* (1) |  | -
No | No | Ext_tAir | Temperature d'air exterieur | °C | 1x1 | - | -40 | 100 | 1 | 20 | 1 | -40 | 100 | SInt8 | Phys = Num* (1) |  | Real32
No | No | Ext_tAirExtMes | Outside air temperature | °C | 1x1 | - | -50 | 200 | 1 | 20 | 1 | -50 | 200 | SInt16 | Phys = Num* (1) |  | Real32
No | No | Ext_tAirExtMesFineResl | Outside air temperature Fine Resolution | °C | 1x1 | - | -50 | 200 | 1/10 | 20 | 0.1 | -500 | 2000 | SInt16 | Phys = Num* (1/10) |  | -
No | No | Ext_tAirOutEvaMes | Evaporator probe temperature | °C | 1x1 | - | -40 | 85 | 1/10 | -40 | 0.1 | -400 | 850 | SInt16 | Phys = Num* (1/10) |  | Real32
No | No | Ext_tBattMesLBMS | Calcul de la temperature interne batterie 12V | °C | 1x1 | - | -30 | 85 | 1/2 | 0 | 0.5 | -60 | 170 | SInt16 | Phys = Num* (1/2) |  | Real32
No | No | Ext_tCoMesFineResl2 | Temperature d'eau moteur | °C | 1x1 | - | -50 | 200 | 1/10 | 20 | 0.1 | -500 | 2000 | SInt16 | Phys = Num* (1/10) |  | Real32
No | No | Ext_tCoMesSens | Coolant temperature from sens | °C | 1x1 | - | -40 | 214 | 1/10 | -40 | 0.1 | -400 | 2140 | SInt16 | Phys = Num* (1/10) |  | -
No | No | Ext_tHeatT | Heater temperature | °C | 1x1 | - | -40 | 80 | 1/4 | 0 | 0.25 | -160 | 320 | SInt16 | Phys = Num* (1/4) |  | -
No | No | Ext_tiAcvCoHeat | Duration of cooling liquid heating activation | min | 1x1 | - | 0 | 45 | 1/2 | 0 | 0.5 | 0 | 90 | UInt8 | Phys = Num* (1/2) |  | Real32
No | No | Ext_tiAstTot | Temps apres une nouvelle demande de demarrage conducteur | s | 1x1 | - | 0 | 43000000 | 1 | 0 | 1 | 0 | 43000000 | UInt32 | Phys = Num* (1) |  | Real32
No | No | Ext_tiCurVehTmr | Compteur temporel vehicule | s | 1x1 | - | 0 | 429496729.3 | 1/10 | 0 | 0.1 | 0 | 4294967293 | UInt32 | Phys = Num* (1/10) |  | Real32
No | No | Ext_tiDeacCoHeat | Duration since the end of cooling liquid heating activation | min | 1x1 | - | 0 | 720 | 1 | 0 | 1 | 0 | 720 | UInt16 | Phys = Num* (1) |  | Real32
No | No | Ext_tiHoldNwCom_C | Ext_tiHoldNwCom_C (T_HOLD_NETWORK_COM) | s | 1x1 | - | 0 | 63 | 1 | 5 | 1 | 0 | 63 | UInt8 | Phys = Num* (1) |  | -
No | No | Ext_tiLowHiTWaPmp | HT water pump diagnosis signal low level duration | s | 1x1 | - | 0 | 10 | 1/100 | 0 | 0.01 | 0 | 1000 | UInt16 | Phys = Num* (1/100) |  | Real32
No | No | Ext_tiLowLoTWaPmp | Low Temperature water pump diagnosis signal low level duration | s | 1x1 | - | 0 | 10 | 1/100 | 0 | 0.01 | 0 | 1000 | UInt16 | Phys = Num* (1/100) |  | Real32
No | No | Ext_tiLowVeryLoTWaPmp | Very Low Temperature water pump diagnosis signal low level duration | s | 1x1 | - | 0 | 10 | 1/100 | 0 | 0.01 | 0 | 1000 | UInt16 | Phys = Num* (1/100) |  | Real32
No | No | Ext_tOil | Temperature d'huile traitee | °C | 1x1 | - | -50 | 200 | 1/4 | -50 | 0.25 | -200 | 800 | SInt16 | Phys = Num* (1/4) |  | -
No | No | Ext_tqWhlPTMaxNotCtla | Not controlable max powertrain torque wheel offset | N.m | 1x1 | - | 0 | 32000 | 1/2 | 0 | 0.5 | 0 | 64000 | UInt16 | Phys = Num* (1/2) |  | Real32
No | No | Ext_tqWhlPTMinNotCtla | Not controlable min powertrain torque wheel offset | N.m | 1x1 | - | 0 | 32000 | 1/2 | 0 | 0.5 | 0 | 64000 | UInt16 | Phys = Num* (1/2) |  | Real32
No | No | Ext_tSeuilOuvThermostat_C | Calibration seuil de temperature ouverture thermostat | °C | 1x1 | - | -40 | 214 | 1 | 70 | 1 | -40 | 214 | SInt16 | Phys = Num* (1) |  | -
No | No | Ext_tWaHVWHMes | CTP water temperature | °C | 1x1 | - | -40 | 214 | 1 | 80 | 1 | -40 | 214 | SInt16 | Phys = Num* (1) |  | -
No | No | Ext_tWaHVWHMesIni_C | Initial value of TEMP_EAU_CTP_BT parameter | °C | 1x1 | - | -40 | 214 | 1 | 80 | 1 | -40 | 214 | SInt16 | Phys = Num* (1) |  | -
No | No | Ext_tWaHVWHMesInvld_C | Invalid value of TEMP_EAU_CTP_BT parameter | - | 1x1 | - | 0 | 255 | 1 | 255 | 1 | 0 | 255 | UInt8 | Phys = Num* (1) |  | -
No | No | Ext_tWaHVWHMesMaxSat_C | Max value of TEMP_EAU_CTP_BT parameter | - | 1x1 | - | 0 | 255 | 1 | 255 | 1 | 0 | 255 | UInt8 | Phys = Num* (1) |  | -
No | No | Ext_tWaHVWHMesMem | Memorized value of TEMP_EAU_CTP_BT parameter | °C | 1x1 | - | -40 | 214 | 1 | 80 | 1 | -40 | 214 | SInt16 | Phys = Num* (1) |  | -
No | No | Ext_tWaHVWHMesMinSat_C | Min value of TEMP_EAU_CTP_BT parameter | - | 1x1 | - | 0 | 255 | 1 | 0 | 1 | 0 | 255 | UInt8 | Phys = Num* (1) |  | -
No | No | Ext_tWaHVWHMesNorm | Standardized value of TEMP_EAU_CTP_BT parameter | - | 1x1 | - | 0 | 255 | 1 | 60 | 1 | 0 | 255 | UInt8 | Phys = Num* (1) |  | -
No | No | Ext_tWaHVWHMesOfs_C | Offset of TEMP_EAU_CTP_BT parameter | - | 1x1 | - | -127 | 127 | 1 | -40 | 1 | -127 | 127 | SInt8 | Phys = Num* (1) |  | -
No | No | Ext_tWaHVWHMesRaw | Raw value of TEMP_EAU_CTP_BT parameter | °C | 1x1 | - | -40 | 214 | 1 | 80 | 1 | -40 | 214 | SInt16 | Phys = Num* (1) |  | -
No | No | Ext_tWaHVWHMesRcf_C | Recovery value of TEMP_EAU_CTP_BT parameter | °C | 1x1 | - | -40 | 214 | 1 | 80 | 1 | -40 | 214 | SInt16 | Phys = Num* (1) |  | -
No | No | Ext_tWaHVWHMesResl_C | Resolution of TEMP_EAU_CTP_BT parameter | - | 1x1 | - | 0 | 127 | 1 | 1 | 1 | 0 | 127 | UInt8 | Phys = Num* (1) |  | -
No | No | Ext_tWaHVWHMesSat | Saturated value of TEMP_EAU_CTP_BT parameter | - | 1x1 | - | 0 | 255 | 1 | 255 | 1 | 0 | 255 | UInt8 | Phys = Num* (1) |  | -
No | No | Ext_tWaOutHVWHMes | Water temperature at HVWH outlet | °C | 1x1 | - | -40 | 214 | 1 | 0 | 1 | -40 | 214 | SInt16 | Phys = Num* (1) |  | Real32
No | No | Ext_uAccPHdPt | Kickdown raw voltage | V | 1x1 | - | 0 | 5 | 1/200 | 0 | 0.005 | 0 | 1000 | UInt16 | Phys = Num* (1/200) |  | Real32
No | No | Ext_uAccPSens1 | Tension brute Recopie de la position pedale d'accel par le capteur 1 | V | 1x1 | - | 0 | 5 | 1/200 | 0 | 0.005 | 0 | 1000 | UInt16 | Phys = Num* (1/200) |  | Real32
No | No | Ext_uAccPSens2 | Tension brute Recopie de la position pedale d'accel par le capteur 2 | V | 1x1 | - | 0 | 5 | 1/200 | 0 | 0.005 | 0 | 1000 | UInt16 | Phys = Num* (1/200) |  | Real32
No | No | Ext_uBattClcLBMS | Voltage 12V Battery | V | 1x1 | - | 3 | 18 | 1/100 | 13.5 | 0.01 | 300 | 1800 | UInt16 | Phys = Num* (1/100) |  | Real32
No | No | Ext_uBattMes | Battery voltage | V | 1x1 | - | 0 | 32 | 1/100 | 12 | 0.01 | 0 | 3200 | UInt16 | Phys = Num* (1/100) |  | Real32
No | No | Ext_uBattMinCkgLoCurLBMS | minimal voltage for low current discharge Tmini=100ms | V | 1x1 | - | 10 | 14.4 | 1/100 | 10 | 0.01 | 1000 | 1440 | UInt16 | Phys = Num* (1/100) |  | Real32
No | No | Ext_uCmpr | Compressor power High voltage | V | 1x1 | - | 0 | 630 | 5 | 0 | 5 | 0 | 126 | UInt8 | Phys = Num* (5) |  | Real32
No | No | Ext_uCmprVoltage | Compressor power High voltage | V | 1x1 | - | 0 | 630 | 5 | 0 | 5 | 0 | 126 | UInt8 | Phys = Num* (5) |  | -
No | No | Ext_uCmprVoltageIni_C | Initial value of TENSION_LV_CPR_ELEC parameter | V | 1x1 | - | 0 | 630 | 5 | 0 | 5 | 0 | 126 | UInt8 | Phys = Num* (5) |  | -
No | No | Ext_uCmprVoltageInvld_C | Invalid value of TENSION_LV_CPR_ELEC parameter | - | 1x1 | - | 0 | 127 | 1 | 127 | 1 | 0 | 127 | UInt8 | Phys = Num* (1) |  | -
No | No | Ext_uCmprVoltageMaxSat_C | Max value of TENSION_LV_CPR_ELEC parameter | - | 1x1 | - | 0 | 127 | 1 | 127 | 1 | 0 | 127 | UInt8 | Phys = Num* (1) |  | -
No | No | Ext_uCmprVoltageMem | Memorized value of TENSION_LV_CPR_ELEC parameter | V | 1x1 | - | 0 | 630 | 5 | 0 | 5 | 0 | 126 | UInt8 | Phys = Num* (5) |  | -
No | No | Ext_uCmprVoltageMinSat_C | Min value of TENSION_LV_CPR_ELEC parameter | - | 1x1 | - | 0 | 127 | 1 | 0 | 1 | 0 | 127 | UInt8 | Phys = Num* (1) |  | -
No | No | Ext_uCmprVoltageNorm | Standardized value of TENSION_LV_CPR_ELEC parameter | - | 1x1 | - | 0 | 127 | 1 | 0 | 1 | 0 | 127 | UInt8 | Phys = Num* (1) |  | -
No | No | Ext_uCmprVoltageOfs_C | Offset of TENSION_LV_CPR_ELEC parameter | - | 1x1 | - | -3.4028234663852886E+38 | 3.4028234663852886E+38 | 1 | 0 | 1 | -3.4028e+38 | 3.4028e+38 | Float32 | Phys = Num* (1) |  | -
No | No | Ext_uCmprVoltageRaw | Raw value of TENSION_LV_CPR_ELEC parameter | V | 1x1 | - | 0 | 630 | 5 | 0 | 5 | 0 | 126 | UInt8 | Phys = Num* (5) |  | -
No | No | Ext_uCmprVoltageRcf_C | Recovery value of TENSION_LV_CPR_ELEC parameter | V | 1x1 | - | 0 | 630 | 5 | 0 | 5 | 0 | 126 | UInt8 | Phys = Num* (5) |  | -
No | No | Ext_uCmprVoltageResl_C | Resolution of TENSION_LV_CPR_ELEC parameter | - | 1x1 | - | -3.4028234663852886E+38 | 3.4028234663852886E+38 | 1 | 5 | 1 | -3.4028e+38 | 3.4028e+38 | Float32 | Phys = Num* (1) |  | -
No | No | Ext_uCmprVoltageSat | Saturated value of TENSION_LV_CPR_ELEC parameter | - | 1x1 | - | 0 | 127 | 1 | 127 | 1 | 0 | 127 | UInt8 | Phys = Num* (1) |  | -
No | No | Ext_uHVWHMes | CTPE power high voltage | V | 1x1 | - | 0 | 630 | 5 | 0 | 5 | 0 | 126 | UInt8 | Phys = Num* (5) |  | Real32
No | No | Ext_uHVWHVoltage | CTPE power high voltage | V | 1x1 | - | 0 | 630 | 5 | 0 | 5 | 0 | 126 | UInt8 | Phys = Num* (5) |  | -
No | No | Ext_uHVWHVoltageIni_C | Initial value of TENSION_LV_CTPE_ELEC parameter | V | 1x1 | - | 0 | 630 | 5 | 0 | 5 | 0 | 126 | UInt8 | Phys = Num* (5) |  | -
No | No | Ext_uHVWHVoltageInvld_C | Invalid value of TENSION_LV_CTPE_ELEC parameter | - | 1x1 | - | 0 | 127 | 1 | 127 | 1 | 0 | 127 | UInt8 | Phys = Num* (1) |  | -
No | No | Ext_uHVWHVoltageMaxSat_C | Max value of TENSION_LV_CTPE_ELEC parameter | - | 1x1 | - | 0 | 127 | 1 | 127 | 1 | 0 | 127 | UInt8 | Phys = Num* (1) |  | -
No | No | Ext_uHVWHVoltageMem | Memorized value of TENSION_LV_CTPE_ELEC parameter | V | 1x1 | - | 0 | 630 | 5 | 0 | 5 | 0 | 126 | UInt8 | Phys = Num* (5) |  | -
No | No | Ext_uHVWHVoltageMinSat_C | Min value of TENSION_LV_CTPE_ELEC parameter | - | 1x1 | - | 0 | 127 | 1 | 0 | 1 | 0 | 127 | UInt8 | Phys = Num* (1) |  | -
No | No | Ext_uHVWHVoltageNorm | Standardized value of TENSION_LV_CTPE_ELEC parameter | - | 1x1 | - | 0 | 127 | 1 | 0 | 1 | 0 | 127 | UInt8 | Phys = Num* (1) |  | -
No | No | Ext_uHVWHVoltageOfs_C | Offset of TENSION_LV_CTPE_ELEC parameter | - | 1x1 | - | -3.4028234663852886E+38 | 3.4028234663852886E+38 | 1 | 0 | 1 | -3.4028e+38 | 3.4028e+38 | Float32 | Phys = Num* (1) |  | -
No | No | Ext_uHVWHVoltageRaw | Raw value of TENSION_LV_CTPE_ELEC parameter | V | 1x1 | - | 0 | 630 | 5 | 0 | 5 | 0 | 126 | UInt8 | Phys = Num* (5) |  | -
No | No | Ext_uHVWHVoltageRcf_C | Recovery value of TENSION_LV_CTPE_ELEC parameter | V | 1x1 | - | 0 | 630 | 5 | 0 | 5 | 0 | 126 | UInt8 | Phys = Num* (5) |  | -
No | No | Ext_uHVWHVoltageResl_C | Resolution of TENSION_LV_CTPE_ELEC parameter | - | 1x1 | - | -3.4028234663852886E+38 | 3.4028234663852886E+38 | 1 | 5 | 1 | -3.4028e+38 | 3.4028e+38 | Float32 | Phys = Num* (1) |  | -
No | No | Ext_uHVWHVoltageSat | Saturated value of TENSION_LV_CTPE_ELEC parameter | - | 1x1 | - | 0 | 127 | 1 | 0 | 1 | 0 | 127 | UInt8 | Phys = Num* (1) |  | -
No | No | Ext_upAC | Tension brute PressRefri | V | 1x1 | - | 0 | 5 | 1/1000 | 0 | 0.001 | 0 | 5000 | UInt16 | Phys = Num* (1/1000) |  | Real32
No | No | Ext_uRadWaMes | Raw voltage of the Electrical System Temperature produced by the A/D Converter | V | 1x1 | - | 0 | 5 | 1/100 | 4.5 | 0.01 | 0 | 500 | UInt16 | Phys = Num* (1/100) |  | Real32
No | No | Ext_uSwitchLineRaw | Signal TOR traduisant l'information de commande de reveil | V | 1x1 | - | 0 | 24 | 1/100 | 0 | 0.01 | 0 | 2400 | UInt16 | Phys = Num* (1/100) |  | -
No | No | FID_bAccPStuckDiagBosHi | state of the diag at startup in order to go directly to blocked mode if already blocked before the last extinction | - | 1x1 | 0=Default 1=Not_Default | 0 | 1 | 1 | 0 | 1 | 0 | 1 | Boolean | Phys = Num* (1) |  | -
No | No | FID_bEfcBrkPedPrss | FID of brake operation | - | 1x1 | 0=Default 1=Not_Default | 0 | 1 | 1 | 0 | 1 | 0 | 1 | Boolean | Phys = Num* (1) |  | -
No | No | FID_bHVWHLostRepl | Reconfiguration state if HVWH frame is missing | - | 1x1 | 0=Degraded_mode 1=Nominal_mode | 0 | 1 | 1 | 1 | 1 | 0 | 1 | Boolean | Phys = Num* (1) |  | -
No | No | FID_bHVWHTempInvlReplVal | Reconfiguration state if an invalid HVWH temperature is received | - | 1x1 | 0=Degraded_mode 1=Nominal_mode | 0 | 1 | 1 | 1 | 1 | 0 | 1 | Boolean | Phys = Num* (1) |  | -
No | No | FID_bInhChk_BCM_COMMAND_0FA | Presence of degraded mode requesting to inhibit the reporting of BCM_COMMAND_0FA frame erroneous checksum default to the GD | - | 1x1 | 0=Degraded_mode 1=Nominal_mode | 0 | 1 | 1 | 1 | 1 | 0 | 1 | Boolean | Phys = Num* (1) |  | -
No | No | FID_bInhChk_BRAKE1_101 | Presence of degraded mode requesting to inhibit the reporting of BRAKE1_101 frame erroneous checksum default to the GD | - | 1x1 | 0=Degraded_mode 1=Nominal_mode | 0 | 1 | 1 | 1 | 1 | 0 | 1 | Boolean | Phys = Num* (1) |  | -
No | No | FID_bInhChk_BV_189 | Presence of degraded mode requesting to inhibit the reporting of BV_189 frame erroneous checksum default to the GD | - | 1x1 | 0=Degraded_mode 1=Nominal_mode | 0 | 1 | 1 | 1 | 1 | 0 | 1 | Boolean | Phys = Num* (1) |  | -
No | No | FID_bInhChk_DAT_BV_509 | Presence of degraded mode requesting to inhibit the reporting of DAT_BV_509 frame erroneous checksum default to the GD | - | 1x1 | 0=Degraded_mode 1=Nominal_mode | 0 | 1 | 1 | 1 | 1 | 0 | 1 | Boolean | Phys = Num* (1) |  | -
No | No | FID_bInhChk_DAT_CMM_48C | Presence of degraded mode requesting to inhibit the reporting of DAT_CMM_48C frame erroneous checksum default to the GD | - | 1x1 | 0=Degraded_mode 1=Nominal_mode | 0 | 1 | 1 | 1 | 1 | 0 | 1 | Boolean | Phys = Num* (1) |  | -
No | No | FID_bInhChk_DAT_MCU_586 | Presence of degraded mode requesting to inhibit the reporting of DAT_MCU_586 frame erroneous checksum default to the GD | - | 1x1 | 0=Degraded_mode 1=Nominal_mode 255=Reserve_255 | 0 | 255 | 1 | 1 | 1 | 0 | 255 | UInt8 | Phys = Num* (1) |  | -
No | No | FID_bInhChk_DAT_OBC_DCDC_281 | Presence of degraded mode requesting to inhibit the reporting of DAT_OBC_DCDC_281 frame erroneous checksum default to the GD | - | 1x1 | 0=Degraded_mode 1=Nominal_mode | 0 | 1 | 1 | 1 | 1 | 0 | 1 | Boolean | Phys = Num* (1) |  | -
No | No | FID_bInhChk_DAT_OBC_DCDC_501 | Presence of degraded mode requesting to inhibit the reporting of DAT_OBC_DCDC_501 frame erroneous checksum default to the GD | - | 1x1 | 0=Degraded_mode 1=Nominal_mode | 0 | 1 | 1 | 1 | 1 | 0 | 1 | Boolean | Phys = Num* (1) |  | -
No | No | FID_bInhChk_DAT_OBC_DCDC_541 | Presence of degraded mode requesting to inhibit the reporting of DAT_OBC_DCDC_541 frame erroneous checksum default to the GD | - | 1x1 | 0=Degraded_mode 1=Nominal_mode | 0 | 1 | 1 | 1 | 1 | 0 | 1 | Boolean | Phys = Num* (1) |  | -
No | No | FID_bInhChk_DAT_TBMU_373 | Presence of degraded mode requesting to inhibit the reporting of DAT_TBMU_373 frame erroneous checksum default to the GD | - | 1x1 | 0=Degraded_mode 1=Nominal_mode 255=Reserve_255 | 0 | 255 | 1 | 1 | 1 | 0 | 255 | UInt8 | Phys = Num* (1) |  | -
No | No | FID_bInhChk_DCDC_5A6 | Presence of degraded mode requesting to inhibit the reporting of DCDC_5A6 frame erroneous checksum default to the GD | - | 1x1 | 0=Degraded_mode 1=Nominal_mode | 0 | 1 | 1 | 1 | 1 | 0 | 1 | Boolean | Phys = Num* (1) |  | -
No | No | FID_bInhChk_MCU_186 | Presence of degraded mode requesting to inhibit the reporting of MCU_186 frame erroneous checksum default to the GD | - | 1x1 | 0=Degraded_mode 1=Nominal_mode | 0 | 1 | 1 | 1 | 1 | 0 | 1 | Boolean | Phys = Num* (1) |  | -
No | No | FID_bInhChk_MCU_5C6 | Presence of degraded mode requesting to inhibit the reporting of MCU_5C6 frame erroneous checksum default to the GD | - | 1x1 | 0=Degraded_mode 1=Nominal_mode 255=Reserve_255 | 0 | 255 | 1 | 1 | 1 | 0 | 255 | UInt8 | Phys = Num* (1) |  | -
No | No | FID_bInhChk_OBC_DCDC_5A1 | Presence of degraded mode requesting to inhibit the reporting of OBC_DCDC_5A1 frame erroneous checksum default to the GD | - | 1x1 | 0=Degraded_mode 1=Nominal_mode 255=Reserve_255 | 0 | 255 | 1 | 1 | 1 | 0 | 255 | UInt8 | Phys = Num* (1) |  | -
No | No | FID_bInhChk_SC_190 | Presence of degraded mode requesting to inhibit the reporting of SC_190 frame erroneous checksum default to the GD | - | 1x1 | 0=Degraded_mode 1=Nominal_mode | 0 | 1 | 1 | 1 | 1 | 0 | 1 | Boolean | Phys = Num* (1) |  | -
No | No | FID_bInhChk_TBMU_V2_4F4 | Presence of degraded mode requesting to inhibit the reporting of TBMU_V2_4F4 frame erroneous checksum default to the GD | - | 1x1 | 0=Degraded_mode 1=Nominal_mode | 0 | 1 | 1 | 1 | 1 | 0 | 1 | Boolean | Phys = Num* (1) |  | -
No | No | FID_bInhChk_WHEEL_INFO_116 | Presence of degraded mode requesting to inhibit the reporting of WHEEL_INFO_116 frame erroneous checksum default to the GD | - | 1x1 | 0=Degraded_mode 1=Nominal_mode | 0 | 1 | 1 | 1 | 1 | 0 | 1 | Boolean | Phys = Num* (1) |  | -
No | No | FID_bInhChk_WHEEL_SPEED_0EE | Presence of degraded mode requesting to inhibit the reporting of WHEEL_SPEED_0EE frame erroneous checksum default to the GD | - | 1x1 | 0=Degraded_mode 1=Nominal_mode | 0 | 1 | 1 | 1 | 1 | 0 | 1 | Boolean | Phys = Num* (1) |  | -
No | No | FID_bInhCnt_BCM_COMMAND_0FA | Presence of degraded mode requesting to inhibit the reporting of BCM_COMMAND_0FA frame erroneous counter default to the GD | - | 1x1 | 0=Degraded_mode 1=Nominal_mode | 0 | 1 | 1 | 1 | 1 | 0 | 1 | Boolean | Phys = Num* (1) |  | -
No | No | FID_bInhCnt_BRAKE1_101 | Presence of degraded mode requesting to inhibit the reporting of BRAKE1_101 frame erroneous counter default to the GD | - | 1x1 | 0=Degraded_mode 1=Nominal_mode | 0 | 1 | 1 | 1 | 1 | 0 | 1 | Boolean | Phys = Num* (1) |  | -
No | No | FID_bInhCnt_BV_189 | Presence of degraded mode requesting to inhibit the reporting of BV_189 frame erroneous counter default to the GD | - | 1x1 | 0=Degraded_mode 1=Nominal_mode | 0 | 1 | 1 | 1 | 1 | 0 | 1 | Boolean | Phys = Num* (1) |  | -
No | No | FID_bInhCnt_DAT_BV_509 | Presence of degraded mode requesting to inhibit the reporting of DAT_BV_509 frame erroneous counter default to the GD | - | 1x1 | 0=Degraded_mode 1=Nominal_mode | 0 | 1 | 1 | 1 | 1 | 0 | 1 | Boolean | Phys = Num* (1) |  | -
No | No | FID_bInhCnt_DAT_CMM_48C | Presence of degraded mode requesting to inhibit the reporting of DAT_CMM_48C frame erroneous counter default to the GD | - | 1x1 | 0=Degraded_mode 1=Nominal_mode | 0 | 1 | 1 | 1 | 1 | 0 | 1 | Boolean | Phys = Num* (1) |  | -
No | No | FID_bInhCnt_DAT_MCU_586 | Presence of degraded mode requesting to inhibit the reporting of DAT_MCU_586 frame erroneous counter default to the GD | - | 1x1 | 0=Degraded_mode 1=Nominal_mode 255=Reserve_255 | 0 | 255 | 1 | 1 | 1 | 0 | 255 | UInt8 | Phys = Num* (1) |  | -
No | No | FID_bInhCnt_DAT_OBC_DCDC_281 | Presence of degraded mode requesting to inhibit the reporting of DAT_OBC_DCDC_281 frame erroneous counter default to the GD | - | 1x1 | 0=Degraded_mode 1=Nominal_mode | 0 | 1 | 1 | 1 | 1 | 0 | 1 | Boolean | Phys = Num* (1) |  | -
No | No | FID_bInhCnt_DAT_OBC_DCDC_501 | Presence of degraded mode requesting to inhibit the reporting of DAT_OBC_DCDC_501 frame erroneous counter default to the GD | - | 1x1 | 0=Degraded_mode 1=Nominal_mode | 0 | 1 | 1 | 1 | 1 | 0 | 1 | Boolean | Phys = Num* (1) |  | -
No | No | FID_bInhCnt_DAT_OBC_DCDC_541 | Presence of degraded mode requesting to inhibit the reporting of DAT_OBC_DCDC_541 frame erroneous counter default to the GD | - | 1x1 | 0=Degraded_mode 1=Nominal_mode | 0 | 1 | 1 | 1 | 1 | 0 | 1 | Boolean | Phys = Num* (1) |  | -
No | No | FID_bInhCnt_DAT_TBMU_373 | Presence of degraded mode requesting to inhibit the reporting of DAT_TBMU_373 frame erroneous counter default to the GD | - | 1x1 | 0=Degraded_mode 1=Nominal_mode 255=Reserve_255 | 0 | 255 | 1 | 1 | 1 | 0 | 255 | UInt8 | Phys = Num* (1) |  | -
No | No | FID_bInhCnt_DCDC_5A6 | Presence of degraded mode requesting to inhibit the reporting of DCDC_5A6 frame erroneous counter default to the GD | - | 1x1 | 0=Degraded_mode 1=Nominal_mode | 0 | 1 | 1 | 1 | 1 | 0 | 1 | Boolean | Phys = Num* (1) |  | -
No | No | FID_bInhCnt_MCU_186 | Presence of degraded mode requesting to inhibit the reporting of MCU_186 frame erroneous counter default to the GD | - | 1x1 | 0=Degraded_mode 1=Nominal_mode | 0 | 1 | 1 | 1 | 1 | 0 | 1 | Boolean | Phys = Num* (1) |  | -
No | No | FID_bInhCnt_MCU_5C6 | Presence of degraded mode requesting to inhibit the reporting of MCU_5C6 frame erroneous counter default to the GD | - | 1x1 | 0=Degraded_mode 1=Nominal_mode 255=Reserve_255 | 0 | 255 | 1 | 1 | 1 | 0 | 255 | UInt8 | Phys = Num* (1) |  | -
No | No | FID_bInhCnt_OBC_DCDC_5A1 | Presence of degraded mode requesting to inhibit the reporting of OBC_DCDC_5A1 frame erroneous counter default to the GD | - | 1x1 | 0=Degraded_mode 1=Nominal_mode 255=Reserve_255 | 0 | 255 | 1 | 1 | 1 | 0 | 255 | UInt8 | Phys = Num* (1) |  | -
No | No | FID_bInhCnt_SC_190 | Presence of degraded mode requesting to inhibit the reporting of SC_190 frame erroneous counter default to the GD | - | 1x1 | 0=Degraded_mode 1=Nominal_mode | 0 | 1 | 1 | 1 | 1 | 0 | 1 | Boolean | Phys = Num* (1) |  | -
No | No | FID_bInhCnt_TBMU_V2_4F4 | Presence of degraded mode requesting to inhibit the reporting of TBMU_V2_4F4 frame erroneous counter default to the GD | - | 1x1 | 0=Degraded_mode 1=Nominal_mode | 0 | 1 | 1 | 1 | 1 | 0 | 1 | Boolean | Phys = Num* (1) |  | -
No | No | FID_bInhCnt_WHEEL_INFO_116 | Presence of degraded mode requesting to inhibit the reporting of WHEEL_INFO_116 frame erroneous counter default to the GD | - | 1x1 | 0=Degraded_mode 1=Nominal_mode | 0 | 1 | 1 | 1 | 1 | 0 | 1 | Boolean | Phys = Num* (1) |  | -
No | No | FID_bInhCnt_WHEEL_SPEED_0EE | Presence of degraded mode requesting to inhibit the reporting of WHEEL_SPEED_0EE frame erroneous counter default to the GD | - | 1x1 | 0=Degraded_mode 1=Nominal_mode | 0 | 1 | 1 | 1 | 1 | 0 | 1 | Boolean | Phys = Num* (1) |  | -
No | No | FID_bInhMCT | Inhibition of the calculation of the brake info of the secondary diag using the master cylinder pressure (therefore use of brake1 + brake2) | - | 1x1 | - | 0 | 1 | 1 | 0 | 1 | 0 | 1 | Boolean | Phys = Num* (1) |  | -
No | No | FID_bInhMonStuckAccPHi | Monitor inhibition flag pf the nominal diagnosis | - | 1x1 | 0=monitor_inhibited 1=No_inhibition | 0 | 1 | 1 | 0 | 1 | 0 | 1 | Boolean | Phys = Num* (1) |  | -
No | No | FID_bInhMonStuckAccPLo | Monitor inhibition flag of the secondary diagnosis | - | 1x1 | 0=monitor_inhibited 1=No_inhibition | 0 | 1 | 1 | 0 | 1 | 0 | 1 | Boolean | Phys = Num* (1) |  | -
No | No | FID_bInhTCoHeatEstim | FID for inhibition of estimated temperature calculation | - | 1x1 | 0=Inhibition 1=No_Inhibition | 0 | 1 | 1 | 0 | 1 | 0 | 1 | Boolean | Phys = Num* (1) |  | -
No | No | FLIC_aPosKinELf | Positive kinetic energy (lifetime) | km/h^2 | 1x1 | - | 0 | 4294967295 | 1 | 0 | 1 | 0 | 4294967295 | UInt32 | Phys = Num* (1) |  | UInt32
No | No | FLIC_aPosKinERec | Positive kinetic energy (recent) | km/h^2 | 1x1 | - | 0 | 4294967295 | 1 | 0 | 1 | 0 | 4294967295 | UInt32 | Phys = Num* (1) |  | UInt32
No | No | FLIC_dstVehTot | Total distance travelled (lifetime) | km | 1x1 | - | 0 | 429496729.5 | 1/10 | 0 | 0.1 | 0 | 4294967295 | UInt32 | Phys = Num* (1/10) |  | UInt32
No | No | FLIC_dstVehTotRec | Total distance travelled (recent) | km | 1x1 | - | 0 | 429496729.5 | 1/10 | 0 | 0.1 | 0 | 4294967295 | UInt32 | Phys = Num* (1/10) |  | UInt32
No | No | FLIC_mfFuCns | Engine fuel rate (g/s) | g/s | 1x1 | - | 0 | 1310.7 | 1/50 | 0 | 0.02 | 0 | 65535 | UInt16 | Phys = Num* (1/50) |  | UInt16
No | No | FLIC_mfFuCnsVeh | Vehicle fuel rate (g/s) | g/s | 1x1 | - | 0 | 1310.7 | 1/50 | 0 | 0.02 | 0 | 65535 | UInt16 | Phys = Num* (1/50) |  | UInt16
No | No | FLIC_tiEngRunLf | Total engine run time (lifetime) | s | 1x1 | - | 0 | 4294967295 | 1 | 0 | 1 | 0 | 4294967295 | UInt32 | Phys = Num* (1) |  | UInt32
No | No | FLIC_tiEngRunRec | Total engine run time (recent) | s | 1x1 | - | 0 | 4294967295 | 1 | 0 | 1 | 0 | 4294967295 | UInt32 | Phys = Num* (1) |  | UInt32
No | No | FLIC_tiIdlEngRunLf | Total idle engine run time (lifetime) | s | 1x1 | - | 0 | 4294967295 | 1 | 0 | 1 | 0 | 4294967295 | UInt32 | Phys = Num* (1) |  | UInt32
No | No | FLIC_tiIdlEngRunRec | Total idle engine run time (recent) | s | 1x1 | - | 0 | 4294967295 | 1 | 0 | 1 | 0 | 4294967295 | UInt32 | Phys = Num* (1) |  | UInt32
No | No | FLIC_tiIdlPwtAcvLf | Total idle propulsion system active time (lifetime) | s | 1x1 | - | 0 | 4294967295 | 1 | 0 | 1 | 0 | 4294967295 | UInt32 | Phys = Num* (1) |  | UInt32
No | No | FLIC_tiIdlPwtAcvRec | Total idle propulsion system active time (recent) | s | 1x1 | - | 0 | 4294967295 | 1 | 0 | 1 | 0 | 4294967295 | UInt32 | Phys = Num* (1) |  | UInt32
No | No | FLIC_tiStPwtAcvLf | Total propulsion system active time (lifetime) | s | 1x1 | - | 0 | 4294967295 | 1 | 0 | 1 | 0 | 4294967295 | UInt32 | Phys = Num* (1) |  | UInt32
No | No | FLIC_tiStPwtAcvRec | Total propulsion system active time (recent) | s | 1x1 | - | 0 | 4294967295 | 1 | 0 | 1 | 0 | 4294967295 | UInt32 | Phys = Num* (1) |  | UInt32
No | No | FLIC_tiStPwtAcvUrbLf | Total city propulsion system active time (lifetime) | s | 1x1 | - | 0 | 4294967295 | 1 | 0 | 1 | 0 | 4294967295 | UInt32 | Phys = Num* (1) |  | UInt32
No | No | FLIC_tiStPwtAcvUrbRec | Total city propulsion system active time (recent) | s | 1x1 | - | 0 | 4294967295 | 1 | 0 | 1 | 0 | 4294967295 | UInt32 | Phys = Num* (1) |  | UInt32
No | No | FLIC_volFlowFuCns | Engine fuel rate (l/h) | L/h | 1x1 | - | 0 | 3276.75 | 1/20 | 0 | 0.05 | 0 | 65535 | UInt16 | Phys = Num* (1/20) |  | UInt16
No | No | FLIC_volFlowFuCnsVeh | Vehicle fuel rate (l/h) | L/h | 1x1 | - | 0 | 3276.75 | 1/20 | 0 | 0.05 | 0 | 65535 | UInt16 | Phys = Num* (1/20) |  | UInt16
No | No | FLIC_volFuCnsTot | Total fuel consumed (lifetime) | L | 1x1 | - | 0 | 42949672.95 | 1/100 | 0 | 0.01 | 0 | 4294967295 | UInt32 | Phys = Num* (1/100) |  | UInt32
No | No | FLIC_volFuCnsTotRec | Total fuel consumed (Recent) | L | 1x1 | - | 0 | 42949672.95 | 1/100 | 0 | 0.01 | 0 | 4294967295 | UInt32 | Phys = Num* (1/100) |  | UInt32
No | No | FLIC_wEngLf | Engine output energy (lifetime) | kW.h | 1x1 | - | 0 | 429496729.5 | 1/10 | 0 | 0.1 | 0 | 4294967295 | UInt32 | Phys = Num* (1/10) |  | UInt32
No | No | FLIC_wEngRec | Engine output energy (recent) | kW.h | 1x1 | - | 0 | 429496729.5 | 1/10 | 0 | 0.1 | 0 | 4294967295 | UInt32 | Phys = Num* (1/10) |  | UInt32
No | No | FRM_bInh_nCmprSp | Request of sending CMD_REGIME_CPR_ELEC invalid value on LIN network | - | 1x1 | 0=No_request 1=Request | 0 | 1 | 1 | 0 | 1 | 0 | 1 | Boolean | Phys = Num* (1) |  | -
No | No | FRM_bInh_nEopReReq | Request of sending EOP_RPM_CMD invalid value on LIN network | - | 1x1 | 0=No_request 1=Request | 0 | 1 | 1 | 0 | 1 | 0 | 1 | Boolean | Phys = Num* (1) |  | -
No | No | FRM_bInh_pwrElCmprLimReq | Request of sending CMD_PWR_LIM_CPR_ELEC invalid value on LIN network | - | 1x1 | 0=No_request 1=Request | 0 | 1 | 1 | 0 | 1 | 0 | 1 | Boolean | Phys = Num* (1) |  | -
No | No | FRM_bInh_pwrHVWHMaxSp | Request of sending CMD_PWR_LIM_HVWH invalid value on LIN network | - | 1x1 | 0=No_request 1=Request | 0 | 1 | 1 | 0 | 1 | 0 | 1 | Boolean | Phys = Num* (1) |  | -
No | No | FRM_bInh_rHVWHReq | Request of sending CMD_CTP_EAU_BT invalid value on LIN network | - | 1x1 | 0=No_request 1=Request | 0 | 1 | 1 | 0 | 1 | 0 | 1 | Boolean | Phys = Num* (1) |  | -
No | No | FRM_bInhFrbd_iCnsElCCE | Inhibition request of I_CONSO_HVEC forbidden value diagnosis | - | 1x1 | 0=No_request 1=Request | 0 | 1 | 1 | 0 | 1 | 0 | 1 | Boolean | Phys = Num* (1) |  | -
No | No | FRM_bInhFrbd_iHVWHCurrent | Inhibition request of I_CONSO_CTP_EAU_BT forbidden value diagnosis | - | 1x1 | 0=No_request 1=Request | 0 | 1 | 1 | 0 | 1 | 0 | 1 | Boolean | Phys = Num* (1) |  | -
No | No | FRM_bInhFrbd_nEopReMesLIN | Inhibition request of EOP_RPM_ACTL forbidden value diagnosis | - | 1x1 | 0=No_request 1=Request | 0 | 1 | 1 | 0 | 1 | 0 | 1 | Boolean | Phys = Num* (1) |  | -
No | No | FRM_bInhFrbd_stEopReErrorDetLIN | Inhibition request of EOP_ERR forbidden value diagnosis | - | 1x1 | 0=No_request 1=Request | 0 | 1 | 1 | 0 | 1 | 0 | 1 | Boolean | Phys = Num* (1) |  | -
No | No | FRM_bInhFrbd_stEopReLihDetLIN | Inhibition request of EOP_LMP_HM_AN_ON forbidden value diagnosis | - | 1x1 | 0=No_request 1=Request | 0 | 1 | 1 | 0 | 1 | 0 | 1 | Boolean | Phys = Num* (1) |  | -
No | No | FRM_bInhFrbd_stEopReLowTempLIN | Inhibition request of EOP_LOW_TMP_ST forbidden value diagnosis | - | 1x1 | 0=No_request 1=Request | 0 | 1 | 1 | 0 | 1 | 0 | 1 | Boolean | Phys = Num* (1) |  | -
No | No | FRM_bInhFrbd_stEopReOverCurDetLIN | Inhibition request of EOP_OV_CUR_ER forbidden value diagnosis | - | 1x1 | 0=No_request 1=Request | 0 | 1 | 1 | 0 | 1 | 0 | 1 | Boolean | Phys = Num* (1) |  | -
No | No | FRM_bInhFrbd_stEopReOvertmpDetLIN | Inhibition request of EOP_OV_TMP_ER forbidden value diagnosis | - | 1x1 | 0=No_request 1=Request | 0 | 1 | 1 | 0 | 1 | 0 | 1 | Boolean | Phys = Num* (1) |  | -
No | No | FRM_bInhFrbd_stEopReSpdMonLIN | Inhibition request of EOP_MONTRNG_RPM forbidden value diagnosis | - | 1x1 | 0=No_request 1=Request | 0 | 1 | 1 | 0 | 1 | 0 | 1 | Boolean | Phys = Num* (1) |  | -
No | No | FRM_bInhFrbd_stEopReVoltDetLIN | Inhibition request of EOP_VLTG_ER forbidden value diagnosis | - | 1x1 | 0=No_request 1=Request | 0 | 1 | 1 | 0 | 1 | 0 | 1 | Boolean | Phys = Num* (1) |  | -
No | No | FRM_bInhFrbd_tAirExtMes | Inhibition request of TEMP_AIR_EXT forbidden value diagnosis | - | 1x1 | 0=No_request 1=Request | 0 | 1 | 1 | 0 | 1 | 0 | 1 | Boolean | Phys = Num* (1) |  | -
No | No | FRM_bInhFuTnkPmp | FRM_bInhFuTnkPmp | - | 1x1 | 0=Reserve_0 1=Reserve_1 | 0 | 1 | 1 | 0 | 1 | 0 | 1 | Boolean | Phys = Num* (1) |  | -
No | No | FRM_bInhInvl_iCnsElCCE | Inhibition request of I_CONSO_HVEC invalid value diagnosis | - | 1x1 | 0=No_request 1=Request | 0 | 1 | 1 | 0 | 1 | 0 | 1 | Boolean | Phys = Num* (1) |  | -
No | No | FRM_bInhInvl_iEopReMesLIN | Inhibition request of EOP_CURR_ST invalid value diagnosis | - | 1x1 | 0=No_request 1=Request | 0 | 1 | 1 | 0 | 1 | 0 | 1 | Boolean | Phys = Num* (1) |  | -
No | No | FRM_bInhInvl_iHVWHCurrent | Inhibition request of I_CONSO_CTP_EAU_BT invalid value diagnosis | - | 1x1 | 0=No_request 1=Request | 0 | 1 | 1 | 0 | 1 | 0 | 1 | Boolean | Phys = Num* (1) |  | -
No | No | FRM_bInhInvl_nCmprSpeed | Inhibition request of ETAT_REGIME_CPR_ELEC invalid value diagnosis | - | 1x1 | 0=No_request 1=Request | 0 | 1 | 1 | 0 | 1 | 0 | 1 | Boolean | Phys = Num* (1) |  | -
No | No | FRM_bInhInvl_nEopReMesLIN | Inhibition request of EOP_RPM_ACTL invalid value diagnosis | - | 1x1 | 0=No_request 1=Request | 0 | 1 | 1 | 0 | 1 | 0 | 1 | Boolean | Phys = Num* (1) |  | -
No | No | FRM_bInhInvl_stEopReErrorDetLIN | Inhibition request of EOP_ERR invalid value diagnosis | - | 1x1 | 0=No_request 1=Request | 0 | 1 | 1 | 0 | 1 | 0 | 1 | Boolean | Phys = Num* (1) |  | -
No | No | FRM_bInhInvl_stEopReLihDetLIN | Inhibition request of EOP_LMP_HM_AN_ON invalid value diagnosis | - | 1x1 | 0=No_request 1=Request | 0 | 1 | 1 | 0 | 1 | 0 | 1 | Boolean | Phys = Num* (1) |  | -
No | No | FRM_bInhInvl_stEopReLowTempLIN | Inhibition request of EOP_LOW_TMP_ST invalid value diagnosis | - | 1x1 | 0=No_request 1=Request | 0 | 1 | 1 | 0 | 1 | 0 | 1 | Boolean | Phys = Num* (1) |  | -
No | No | FRM_bInhInvl_stEopReOverCurDetLIN | Inhibition request of EOP_OV_CUR_ER invalid value diagnosis | - | 1x1 | 0=No_request 1=Request | 0 | 1 | 1 | 0 | 1 | 0 | 1 | Boolean | Phys = Num* (1) |  | -
No | No | FRM_bInhInvl_stEopReOvertmpDetLIN | Inhibition request of EOP_OV_TMP_ER invalid value diagnosis | - | 1x1 | 0=No_request 1=Request | 0 | 1 | 1 | 0 | 1 | 0 | 1 | Boolean | Phys = Num* (1) |  | -
No | No | FRM_bInhInvl_stEopReSpdMonLIN | Inhibition request of EOP_MONTRNG_RPM invalid value diagnosis | - | 1x1 | 0=No_request 1=Request | 0 | 1 | 1 | 0 | 1 | 0 | 1 | Boolean | Phys = Num* (1) |  | -
No | No | FRM_bInhInvl_stEopReStallDetLIN | Inhibition request of EOP_STALL_EV invalid value diagnosis | - | 1x1 | 0=No_request 1=Request | 0 | 1 | 1 | 0 | 1 | 0 | 1 | Boolean | Phys = Num* (1) |  | -
No | No | FRM_bInhInvl_stEopReVoltDetLIN | Inhibition request of EOP_VLTG_ER invalid value diagnosis | - | 1x1 | 0=No_request 1=Request | 0 | 1 | 1 | 0 | 1 | 0 | 1 | Boolean | Phys = Num* (1) |  | -
No | No | FRM_bInhInvl_tAirExtMes | Inhibition request of TEMP_AIR_EXT invalid value diagnosis | - | 1x1 | 0=No_request 1=Request | 0 | 1 | 1 | 0 | 1 | 0 | 1 | Boolean | Phys = Num* (1) |  | -
No | No | FRM_bInhInvl_tWaHVWHMes | Inhibition request of TEMP_EAU_CTP_BT invalid value diagnosis | - | 1x1 | 0=No_request 1=Request | 0 | 1 | 1 | 0 | 1 | 0 | 1 | Boolean | Phys = Num* (1) |  | -
No | No | FRM_bInhInvl_uCmprVoltage | Inhibition request of TENSION_LV_CPR_ELEC invalid value diagnosis | - | 1x1 | 0=No_request 1=Request | 0 | 1 | 1 | 0 | 1 | 0 | 1 | Boolean | Phys = Num* (1) |  | -
No | No | FRM_bInhInvl_uEopReMesLIN | Inhibition request of EOP_VLTG_ST invalid value diagnosis | - | 1x1 | 0=No_request 1=Request | 0 | 1 | 1 | 0 | 1 | 0 | 1 | Boolean | Phys = Num* (1) |  | -
No | No | FRM_bInhInvl_uHVWHVoltage | Inhibition request of TENSION_LV_CTPE_ELEC invalid value diagnosis | - | 1x1 | 0=No_request 1=Request | 0 | 1 | 1 | 0 | 1 | 0 | 1 | Boolean | Phys = Num* (1) |  | -
No | No | HiTWaHw_rPmpReq | Output value of the low side driver | % | 1x1 | - | 0 | 100 | 1/10 | 10 | 0.1 | 0 | 1000 | UInt16 | Phys = Num* (1/10) |  | Real32
No | No | HVEC_FAULT | HVEC defect status | - | 1x1 | 0=No_Fault_detected 1=Fault_detected | 0 | 1 | 1 | 0 | 1 | 0 | 1 | Boolean | Phys = Num* (1) |  | -
No | No | HVWH_FAULT | HVWH defect status | - | 1x1 | 0=No_Fault_detected 1=Fault_detected | 0 | 1 | 1 | 0 | 1 | 0 | 1 | Boolean | Phys = Num* (1) |  | -
No | No | I_CONSO_CTP_EAU_BT | I_CONSO_CTP_EAU_BT parameter received on LIN network | - | 1x1 | - | 0 | 511 | 1 | 0 | 1 | 0 | 511 | UInt16 | Phys = Num* (1) |  | -
No | No | I_CONSO_HVEC | I_CONSO_HVEC parameter received on LIN network | - | 1x1 | - | 0 | 255 | 1 | 0 | 1 | 0 | 255 | UInt8 | Phys = Num* (1) |  | -
No | No | Immo_bECUAwakeImmoNeed | Request of keeping ECU supply for ADC needs | - | 1x1 | 0=Need_absent 1=Need_present | 0 | 1 | 1 | 0 | 1 | 0 | 1 | Boolean | Phys = Num* (1) |  | -
No | No | INTERLOCK_STATUS | INTERLOCK_STATUS parameter received on LIN network | - | 1x1 | - | 0 | 1 | 1 | 0 | 1 | 0 | 1 | Boolean | Phys = Num* (1) |  | -
No | No | LIMIT_POWER_CPR_ELEC | LIMIT_POWER_CPR_ELEC parameter received on LIN network | - | 1x1 | - | 0 | 1 | 1 | 0 | 1 | 0 | 1 | Boolean | Phys = Num* (1) |  | -
No | No | LIMIT_POWER_HVWH | LIMIT_POWER_HVWH parameter received on LIN network | - | 1x1 | - | 0 | 1 | 1 | 0 | 1 | 0 | 1 | Boolean | Phys = Num* (1) |  | -
No | No | LoTWaHw_rPmpReq | Output value of the low side driver | % | 1x1 | - | 0 | 100 | 1/10 | 10 | 0.1 | 0 | 1000 | UInt16 | Phys = Num* (1/10) |  | Real32
No | No | MainRly_rCtl | Commande relais principal | - | 1x1 | 0=Ouvert 1=Ferme | 0 | 1 | 1 | 0 | 1 | 0 | 1 | Boolean | Phys = Num* (1) |  | -
No | No | MCU_146_B2_b7_PEM_NOM_MAX_TRQ | PEM_NOM_MAX_TRQ parameter exchanged on CAN network | - | 1x1 | - | 0 | 65535 | 1 | 513 | 1 | 0 | 65535 | UInt16 | Phys = Num* (1) |  | UInt16
No | No | MCU_146_B3_b5_PEM_NOM_MIN_TRQ | PEM_NOM_MIN_TRQ parameter exchanged on CAN network | - | 1x1 | - | 0 | 65535 | 1 | 513 | 1 | 0 | 65535 | UInt16 | Phys = Num* (1) |  | UInt16
No | No | MCU_146_B4_b3_PEM_PEAK_MAX_TRQ | PEM_PEAK_MAX_TRQ parameter exchanged on CAN network | - | 1x1 | - | 0 | 65535 | 1 | 513 | 1 | 0 | 65535 | UInt16 | Phys = Num* (1) |  | UInt16
No | No | MCU_146_B5_b1_PEM_PEAK_MIN_TRQ | PEM_PEAK_MIN_TRQ parameter exchanged on CAN network | - | 1x1 | - | 0 | 65535 | 1 | 513 | 1 | 0 | 65535 | UInt16 | Phys = Num* (1) |  | UInt16
No | No | MCU_146_B7_b7_PEM_MIN_TRQ_NO_HV_LIMIT | PEM_MIN_TRQ_NO_HV_LIMIT parameter exchanged on CAN network | - | 1x1 | - | 0 | 65535 | 1 | 0 | 1 | 0 | 65535 | UInt16 | Phys = Num* (1) |  | UInt16
No | No | MCU_146_B8_b5_DMD_CLIGNO_STOP_SVCE_MCU | DMD_CLIGNO_STOP_SVCE_MCU parameter exchanged on CAN network | - | 1x1 | 0=No_demand 1=Demand | 0 | 1 | 1 | 0 | 1 | 0 | 1 | Boolean | Phys = Num* (1) |  | Boolean
No | No | MCU_186_B1_b3_CPT_PROCESS_4B_186 | CPT_PROCESS_4B_186 parameter exchanged on CAN network | - | 1x1 | - | 0 | 15 | 1 | 0 | 1 | 0 | 15 | UInt8 | Phys = Num* (1) |  | -
No | No | MCU_186_B1_b7_CHKSUM_TRAME_4B_186 | CHKSUM_TRAME_4B_186 parameter exchanged on CAN network | - | 1x1 | - | 0 | 15 | 1 | 0 | 1 | 0 | 15 | UInt8 | Phys = Num* (1) |  | -
No | No | MCU_186_B3_b2_PEM_CTL_MODE_EXTD | PEM_CTL_MODE_EXTD parameter exchanged on CAN network | - | 1x1 | 0=Init 1=Torque_control 2=Speed_control 3=Losses_minimization 4=Voltage_control 5=Free_wheeling 6=ASC 7=Reserved_7 | 0 | 7 | 1 | 0 | 1 | 0 | 7 | UInt8 | Phys = Num* (1) |  | UInt8
No | No | MCU_186_B5_b1_PEM_ESTIM_TRQ | PEM_ESTIM_TRQ parameter exchanged on CAN network | - | 1x1 | - | 0 | 65535 | 1 | 0 | 1 | 0 | 65535 | UInt16 | Phys = Num* (1) |  | UInt16
No | No | MCU_186_B7_b7_PEM_MAX_TRQ_NO_HV_LIMIT | PEM_MAX_TRQ_NO_HV_LIMIT parameter exchanged on CAN network | - | 1x1 | - | 0 | 65535 | 1 | 0 | 1 | 0 | 65535 | UInt16 | Phys = Num* (1) |  | UInt16
No | No | MCU_526_B1_b7_MCU_IMMO_LOCK_STATE | MCU_IMMO_LOCK_STATE parameter exchanged on CAN network | - | 1x1 | 0=Total_unlocking 1=Locked 2=Partial_unlocking_1 3=Partial_unlocking_2 4=Partial_unlocking_3 5=Partial_unlocking_4 6=Partial_unlocking_5 7=Partial_unlocking_6 | 0 | 7 | 1 | 1 | 1 | 0 | 7 | UInt8 | Phys = Num* (1) |  | UInt8
No | No | MCU_526_B2_b3_REQ_CLEAR_DTC_MCU | REQ_CLEAR_DTC_MCU parameter exchanged on CAN network | - | 1x1 | 0=Fault_reset_not_requested 1=Fault_reset_requested 255=Reserve_255 | 0 | 1 | 1 | 0 | 1 | 0 | 1 | Boolean | Phys = Num* (1) |  | Boolean
No | No | MCU_526_B3_b7_PEM_HV_CURRENT | PEM_HV_CURRENT parameter exchanged on CAN network | - | 1x1 | - | 0 | 65535 | 1 | 0 | 1 | 0 | 65535 | UInt16 | Phys = Num* (1) |  | UInt16
No | No | MCU_5C6_B1_b7_PEM_INVERTER_TEMP | PEM_INVERTER_TEMP parameter exchanged on CAN network | - | 1x1 | - | 0 | 255 | 1 | 40 | 1 | 0 | 255 | UInt8 | Phys = Num* (1) |  | UInt8
No | No | MCU_5C6_B2_b7_PEM_STATOR_TEMP | PEM_STATOR_TEMP parameter exchanged on CAN network | - | 1x1 | - | 0 | 255 | 1 | 40 | 1 | 0 | 255 | UInt8 | Phys = Num* (1) |  | UInt8
No | No | MCU_5C6_B3_b5_PEM_OVERTEMP_FAILURE | PEM_OVERTEMP_FAILURE parameter exchanged on CAN network | - | 1x1 | 0=Normal 1=Temperature_warning | 0 | 1 | 1 | 0 | 1 | 0 | 1 | Boolean | Phys = Num* (1) |  | Boolean
No | No | MCU_5C6_B3_b7_DMD_ALLUMAGE_MIL_DEFAUTS_MCU | DMD_ALLUMAGE_MIL_DEFAUTS_MCU parameter exchanged on CAN network | - | 1x1 | 0=MIL_lamp_continuous_lighting_not_request 1=MIL_lamp_continuous_lighting_request | 0 | 1 | 1 | 0 | 1 | 0 | 1 | Boolean | Phys = Num* (1) |  | Boolean
No | No | MCU_5C6_B4_b3_CPT_PROCESS_4B_5C6 | CPT_PROCESS_4B_5C6 parameter exchanged on CAN network | - | 1x1 | - | 0 | 15 | 1 | 0 | 1 | 0 | 15 | UInt8 | Phys = Num* (1) |  | -
No | No | MCU_5C6_B4_b7_CHKSUM_FRAME_4B_5C6 | CHKSUM_FRAME_4B_5C6 parameter exchanged on CAN network | - | 1x1 | - | 0 | 15 | 1 | 0 | 1 | 0 | 15 | UInt8 | Phys = Num* (1) |  | -
No | No | MD_stDgoDiag_bDftNotSecuCPR | Degraded mode state relative to DEFAUT_CPR_ELEC parameter | - | 1x1 | 0=MD_Absent 1=MD_Temporary 2=MD_Present | 0 | 2 | 1 | 0 | 1 | 0 | 2 | UInt8 | Phys = Num* (1) |  | -
No | No | MD_stDgoDiag_bDftNotSecuCTPE | Degraded mode state relative to DEFAUT_CTP_EAU parameter | - | 1x1 | 0=MD_Absent 1=MD_Temporary 2=MD_Present | 0 | 2 | 1 | 0 | 1 | 0 | 2 | UInt8 | Phys = Num* (1) |  | -
No | No | MD_stDgoDiag_bDftSecuCPR | Degraded mode state relative to DEFAUT_SECU_CPR_ELEC parameter | - | 1x1 | 0=MD_Absent 1=MD_Temporary 2=MD_Present | 0 | 2 | 1 | 0 | 1 | 0 | 2 | UInt8 | Phys = Num* (1) |  | -
No | No | MD_stDgoDiag_bDftSecuCTPE | Degraded mode state relative to DEFAUT_SECU_CTP_EAU_BT parameter | - | 1x1 | 0=MD_Absent 1=MD_Temporary 2=MD_Present | 0 | 2 | 1 | 0 | 1 | 0 | 2 | UInt8 | Phys = Num* (1) |  | -
No | No | MD_stDgoDiag_bDftSlaveRespFrameCPR | Degraded mode state relative to RESP_ERROR_CPR parameter | - | 1x1 | 0=MD_Absent 1=MD_Temporary 2=MD_Present | 0 | 2 | 1 | 0 | 1 | 0 | 2 | UInt8 | Phys = Num* (1) |  | -
No | No | MD_stDgoDiag_bDftSlaveRespFrameCTPE | Degraded mode state relative to RESP_ERROR_CTPE parameter | - | 1x1 | 0=MD_Absent 1=MD_Temporary 2=MD_Present | 0 | 2 | 1 | 0 | 1 | 0 | 2 | UInt8 | Phys = Num* (1) |  | -
No | No | MD_stDgoDiag_bDftSlaveRespFrameEOPR | Degraded mode state relative to RESP_ERROR_EOP parameter | - | 1x1 | 0=MD_Absent 1=MD_Temporary 2=MD_Present | 0 | 2 | 1 | 0 | 1 | 0 | 2 | UInt8 | Phys = Num* (1) |  | -
No | No | MD_stDgoDiag_bInterLockCCESt | Degraded mode state relative to INTERLOCK_STATUS parameter | - | 1x1 | 0=MD_Absent 1=MD_Temporary 2=MD_Present | 0 | 2 | 1 | 0 | 1 | 0 | 2 | UInt8 | Phys = Num* (1) |  | -
No | No | MD_stDgoDiag_bInterLockHVWHSt | Degraded mode state relative to INTERLOCK_STATUS parameter | - | 1x1 | 0=MD_Absent 1=MD_Temporary 2=MD_Present | 0 | 2 | 1 | 0 | 1 | 0 | 2 | UInt8 | Phys = Num* (1) |  | -
No | No | MD_stDgoDiag_bPwrLimReach | Degraded mode state relative to LIMIT_POWER_CPR_ELEC parameter | - | 1x1 | 0=MD_Absent 1=MD_Temporary 2=MD_Present | 0 | 2 | 1 | 0 | 1 | 0 | 2 | UInt8 | Phys = Num* (1) |  | -
No | No | MD_stDgoDiag_bPwrLimReachHVWH | Degraded mode state relative to LIMIT_POWER_HVWH parameter | - | 1x1 | 0=MD_Absent 1=MD_Temporary 2=MD_Present | 0 | 2 | 1 | 0 | 1 | 0 | 2 | UInt8 | Phys = Num* (1) |  | -
No | No | MD_stDgoDiag_iCnsElCCE | Degraded mode state relative to I_CONSO_HVEC parameter | - | 1x1 | 0=MD_Absent 1=MD_Temporary 2=MD_Present | 0 | 2 | 1 | 0 | 1 | 0 | 2 | UInt8 | Phys = Num* (1) |  | -
No | No | MD_stDgoDiag_iEopReMesLIN | Degraded mode state relative to EOP_CURR_ST parameter | - | 1x1 | 0=MD_Absent 1=MD_Temporary 2=MD_Present | 0 | 2 | 1 | 0 | 1 | 0 | 2 | UInt8 | Phys = Num* (1) |  | -
No | No | MD_stDgoDiag_iHVWHCurrent | Degraded mode state relative to I_CONSO_CTP_EAU_BT parameter | - | 1x1 | 0=MD_Absent 1=MD_Temporary 2=MD_Present | 0 | 2 | 1 | 0 | 1 | 0 | 2 | UInt8 | Phys = Num* (1) |  | -
No | No | MD_stDgoDiag_nCmprSpeed | Degraded mode state relative to ETAT_REGIME_CPR_ELEC parameter | - | 1x1 | 0=MD_Absent 1=MD_Temporary 2=MD_Present | 0 | 2 | 1 | 0 | 1 | 0 | 2 | UInt8 | Phys = Num* (1) |  | -
No | No | MD_stDgoDiag_nEopReMesLIN | Degraded mode state relative to EOP_RPM_ACTL parameter | - | 1x1 | 0=MD_Absent 1=MD_Temporary 2=MD_Present | 0 | 2 | 1 | 0 | 1 | 0 | 2 | UInt8 | Phys = Num* (1) |  | -
No | No | MD_stDgoDiag_stDftNotFctConCPR | Degraded mode state relative to DEFAUT_NON_FONCT_PERM parameter | - | 1x1 | 0=MD_Absent 1=MD_Temporary 2=MD_Present | 0 | 2 | 1 | 0 | 1 | 0 | 2 | UInt8 | Phys = Num* (1) |  | -
No | No | MD_stDgoDiag_stDftNotFctConCTPE | Degraded mode state relative to DEFAUT_NON_FONCT_PERM parameter | - | 1x1 | 0=MD_Absent 1=MD_Temporary 2=MD_Present | 0 | 2 | 1 | 0 | 1 | 0 | 2 | UInt8 | Phys = Num* (1) |  | -
No | No | MD_stDgoDiag_stDftNotFctUntmCPR | Degraded mode state relative to DEFAUT_FONCT_INTEMPESTIF parameter | - | 1x1 | 0=MD_Absent 1=MD_Temporary 2=MD_Present | 0 | 2 | 1 | 0 | 1 | 0 | 2 | UInt8 | Phys = Num* (1) |  | -
No | No | MD_stDgoDiag_stDftNotFctUntmCTPE | Degraded mode state relative to DEFAUT_FONCT_INTEMPESTIF parameter | - | 1x1 | 0=MD_Absent 1=MD_Temporary 2=MD_Present | 0 | 2 | 1 | 0 | 1 | 0 | 2 | UInt8 | Phys = Num* (1) |  | -
No | No | MD_stDgoDiag_stDftProtCPR | Degraded mode state relative to DEFAUT_PROTECTION parameter | - | 1x1 | 0=MD_Absent 1=MD_Temporary 2=MD_Present | 0 | 2 | 1 | 0 | 1 | 0 | 2 | UInt8 | Phys = Num* (1) |  | -
No | No | MD_stDgoDiag_stDftProtCTPE | Degraded mode state relative to DEFAUT_PROTECTION parameter | - | 1x1 | 0=MD_Absent 1=MD_Temporary 2=MD_Present | 0 | 2 | 1 | 0 | 1 | 0 | 2 | UInt8 | Phys = Num* (1) |  | -
No | No | MD_stDgoDiag_stDftPwrCPR | Degraded mode state relative to DEFAUT_ALIM_BT parameter | - | 1x1 | 0=MD_Absent 1=MD_Temporary 2=MD_Present | 0 | 2 | 1 | 0 | 1 | 0 | 2 | UInt8 | Phys = Num* (1) |  | -
No | No | MD_stDgoDiag_stDftPwrCTPE | Degraded mode state relative to DEFAUT_ALIM_BT parameter | - | 1x1 | 0=MD_Absent 1=MD_Temporary 2=MD_Present | 0 | 2 | 1 | 0 | 1 | 0 | 2 | UInt8 | Phys = Num* (1) |  | -
No | No | MD_stDgoDiag_stDftTSenCTPE | Degraded mode state relative to DEFAUT_SONDE_TEMP parameter | - | 1x1 | 0=MD_Absent 1=MD_Temporary 2=MD_Present | 0 | 2 | 1 | 0 | 1 | 0 | 2 | UInt8 | Phys = Num* (1) |  | -
No | No | MD_stDgoDiag_stDftVoltCPR | Degraded mode state relative to DEFAUT_TENSION_BT parameter | - | 1x1 | 0=MD_Absent 1=MD_Temporary 2=MD_Present | 0 | 2 | 1 | 0 | 1 | 0 | 2 | UInt8 | Phys = Num* (1) |  | -
No | No | MD_stDgoDiag_stDftVoltCTPE | Degraded mode state relative to DEFAUT_TENSION_BT parameter | - | 1x1 | 0=MD_Absent 1=MD_Temporary 2=MD_Present | 0 | 2 | 1 | 0 | 1 | 0 | 2 | UInt8 | Phys = Num* (1) |  | -
No | No | MD_stDgoDiag_stEopReErrorDetLIN | Degraded mode state relative to EOP_ERR parameter | - | 1x1 | 0=MD_Absent 1=MD_Temporary 2=MD_Present | 0 | 2 | 1 | 0 | 1 | 0 | 2 | UInt8 | Phys = Num* (1) |  | -
No | No | MD_stDgoDiag_stEopReLihDetLIN | Degraded mode state relative to EOP_LMP_HM_AN_ON parameter | - | 1x1 | 0=MD_Absent 1=MD_Temporary 2=MD_Present | 0 | 2 | 1 | 0 | 1 | 0 | 2 | UInt8 | Phys = Num* (1) |  | -
No | No | MD_stDgoDiag_stEopReLowTempLIN | Degraded mode state relative to EOP_LOW_TMP_ST parameter | - | 1x1 | 0=MD_Absent 1=MD_Temporary 2=MD_Present | 0 | 2 | 1 | 0 | 1 | 0 | 2 | UInt8 | Phys = Num* (1) |  | -
No | No | MD_stDgoDiag_stEopReOverCurDetLIN | Degraded mode state relative to EOP_OV_CUR_ER parameter | - | 1x1 | 0=MD_Absent 1=MD_Temporary 2=MD_Present | 0 | 2 | 1 | 0 | 1 | 0 | 2 | UInt8 | Phys = Num* (1) |  | -
No | No | MD_stDgoDiag_stEopReOvertmpDetLIN | Degraded mode state relative to EOP_OV_TMP_ER parameter | - | 1x1 | 0=MD_Absent 1=MD_Temporary 2=MD_Present | 0 | 2 | 1 | 0 | 1 | 0 | 2 | UInt8 | Phys = Num* (1) |  | -
No | No | MD_stDgoDiag_stEopReSpdMonLIN | Degraded mode state relative to EOP_MONTRNG_RPM parameter | - | 1x1 | 0=MD_Absent 1=MD_Temporary 2=MD_Present | 0 | 2 | 1 | 0 | 1 | 0 | 2 | UInt8 | Phys = Num* (1) |  | -
No | No | MD_stDgoDiag_stEopReStallDetLIN | Degraded mode state relative to EOP_STALL_EV parameter | - | 1x1 | 0=MD_Absent 1=MD_Temporary 2=MD_Present | 0 | 2 | 1 | 0 | 1 | 0 | 2 | UInt8 | Phys = Num* (1) |  | -
No | No | MD_stDgoDiag_stEopReVoltDetLIN | Degraded mode state relative to EOP_VLTG_ER parameter | - | 1x1 | 0=MD_Absent 1=MD_Temporary 2=MD_Present | 0 | 2 | 1 | 0 | 1 | 0 | 2 | UInt8 | Phys = Num* (1) |  | -
No | No | MD_stDgoDiag_tWaHVWHMes | Degraded mode state relative to TEMP_EAU_CTP_BT parameter | - | 1x1 | 0=MD_Absent 1=MD_Temporary 2=MD_Present | 0 | 2 | 1 | 0 | 1 | 0 | 2 | UInt8 | Phys = Num* (1) |  | -
No | No | MD_stDgoDiag_uCmprVoltage | Degraded mode state relative to TENSION_LV_CPR_ELEC parameter | - | 1x1 | 0=MD_Absent 1=MD_Temporary 2=MD_Present | 0 | 2 | 1 | 0 | 1 | 0 | 2 | UInt8 | Phys = Num* (1) |  | -
No | No | MD_stDgoDiag_uEopReMesLIN | Degraded mode state relative to EOP_VLTG_ST parameter | - | 1x1 | 0=MD_Absent 1=MD_Temporary 2=MD_Present | 0 | 2 | 1 | 0 | 1 | 0 | 2 | UInt8 | Phys = Num* (1) |  | -
No | No | MD_stDgoDiag_uHVWHVoltage | Degraded mode state relative to TENSION_LV_CTPE_ELEC parameter | - | 1x1 | 0=MD_Absent 1=MD_Temporary 2=MD_Present | 0 | 2 | 1 | 0 | 1 | 0 | 2 | UInt8 | Phys = Num* (1) |  | -
No | No | MOT_TRANSM3_1F4_B3_b1_ESS_ENG_ST | ESS_ENG_ST parameter exchanged on CAN network | - | 1x1 | 0=Reserve_0 1=ENS_Stopped_div_ENS_STOPPED 2=ENS_Request_Start_div_ENS_RQ_ST 3=ENS_Running_div_ENS_RUN 4=ENS_Stop_Pending_div_ENS_STOP_PEND 5=ENS_Start_protection_div_ENS_ST_PRTCT 6=ENS_Start_inhibit_div_ENS_ST_INH 7=ENS_disabled_div_ENS_DSBL 8=ENS_IHB_LATCH 9=ENS_Starting_div_ENS_Starting 15=SNA | 0 | 15 | 1 | 15 | 1 | 0 | 15 | UInt8 | Phys = Num* (1) |  | UInt8
No | No | MOT_TRANSM3_1F4_B7_b3_Message_Counter_MT3 | Message_Counter_MT3 parameter exchanged on CAN network | - | 1x1 | - | 0 | 15 | 1 | 0 | 1 | 0 | 15 | UInt8 | Phys = Num* (1) |  | -
No | No | MOT_TRANSM3_1F4_B8_b7_CRC_MT3 | CRC_MT3 parameter exchanged on CAN network | - | 1x1 | - | 0 | 255 | 1 | 0 | 1 | 0 | 255 | UInt8 | Phys = Num* (1) |  | -
No | No | OBC_DCDC_3C1_B1_b3_PI_STATE_INFO_WAKEUP | PI_STATE_INFO_WAKEUP parameter exchanged on CAN network | - | 1x1 | 0=No_wakeup 1=Wakeup | 0 | 1 | 1 | 0 | 1 | 0 | 1 | Boolean | Phys = Num* (1) |  | Boolean
No | No | OBC_DCDC_3C1_B1_b4_HV_BATT_RECHARGE_WAKEUP | HV_BATT_RECHARGE_WAKEUP parameter exchanged on CAN network | - | 1x1 | 0=No_wakeup 1=Wakeup 255=Reserve_255 | 0 | 1 | 1 | 0 | 1 | 0 | 1 | Boolean | Phys = Num* (1) |  | Boolean
No | No | OBC_DCDC_4E1_B4_b0_DMD_CLIGNO_STOP_SVCE_OBC_DCDC | DMD_CLIGNO_STOP_SVCE_OBC_DCDC parameter exchanged on CAN network | - | 1x1 | 0=No_demand 1=Demand 255=Reserve_255 | 0 | 1 | 1 | 0 | 1 | 0 | 1 | Boolean | Phys = Num* (1) |  | Boolean
No | No | OBC_DCDC_5A1_B1_b7_DCDC_REAL_TEMP | DCDC_REAL_TEMP parameter exchanged on CAN network | - | 1x1 | - | 0 | 255 | 1 | 0 | 1 | 0 | 255 | UInt8 | Phys = Num* (1) |  | UInt8
No | No | PROTO_TCU_316_B1_b7_GBX_INPUT_SPD | GBX_INPUT_SPD parameter exchanged on CAN network | - | 1x1 | - | 0 | 8191 | 1 | 0 | 1 | 0 | 8191 | UInt16 | Phys = Num* (1) |  | UInt16
No | No | PROTO_TCU_316_B2_b0_AUTOR_STOP_BV | AUTOR_STOP_BV parameter exchanged on CAN network | - | 1x1 | 0=No_stop_authorization 1=Stop_authorization | 0 | 1 | 1 | 0 | 1 | 0 | 1 | Boolean | Phys = Num* (1) |  | Boolean
No | No | PROTO_TCU_316_B2_b2_EAGB_DRIVE_STATE | EAGB_DRIVE_STATE parameter exchanged on CAN network | - | 1x1 | 0=Reserved_0 1=Inactive 2=Partial_active 3=Active | 0 | 3 | 1 | 1 | 1 | 0 | 3 | UInt8 | Phys = Num* (1) |  | UInt8
No | No | PROTO_TCU_316_B3_b3_RAP_BV_ENGAGE | RAP_BV_ENGAGE parameter exchanged on CAN network | - | 1x1 | 0=Gear_R 1=N 2=Declutched 3=Gear_1RL 4=Gear_1 5=Gear_2 6=Gear_3 7=Gear_4 8=Gear_5 9=Gear_6 10=Gear_7 11=Gear_8 12=Reserved_12 13=Reserved_13 14=Reserved_14 15=Reserved_15 | 0 | 15 | 1 | 2 | 1 | 0 | 15 | UInt8 | Phys = Num* (1) |  | UInt8
No | No | PROTO_TCU_316_B3_b4_CHGT_RAP_EN_COURS | CHGT_RAP_EN_COURS parameter exchanged on CAN network | - | 1x1 | 0=Gear_shift_was_made 1=Shift_in_progress | 0 | 1 | 1 | 0 | 1 | 0 | 1 | Boolean | Phys = Num* (1) |  | Boolean
No | No | PROTO_TCU_316_B3_b5_INHIB_STOP_BV | INHIB_STOP_BV parameter exchanged on CAN network | - | 1x1 | 0=No_Inhibit_Engine_Stop 1=Inhibit_Engine_Stop | 0 | 1 | 1 | 0 | 1 | 0 | 1 | Boolean | Phys = Num* (1) |  | Boolean
No | No | PROTO_TCU_316_B3_b6_AUTOR_REDEM_BV | AUTOR_REDEM_BV parameter exchanged on CAN network | - | 1x1 | 0=Restarting_prohibited 1=Restarting_authorized | 0 | 1 | 1 | 1 | 1 | 0 | 1 | Boolean | Phys = Num* (1) |  | Boolean
No | No | PROTO_TCU_316_B3_b7_DMD_REDEM_BV | DMD_REDEM_BV parameter exchanged on CAN network | - | 1x1 | 0=No_the_need_for_restarting 1=Need_of_restarting | 0 | 1 | 1 | 0 | 1 | 0 | 1 | Boolean | Phys = Num* (1) |  | Boolean
No | No | PROTO_TCU_316_B4_b7_GBX_CONTINUOUS_TRQ_RATIO | GBX_CONTINUOUS_TRQ_RATIO parameter exchanged on CAN network | - | 1x1 | - | 0 | 1023 | 1 | 853 | 1 | 0 | 1023 | UInt16 | Phys = Num* (1) |  | UInt16
No | No | PROTO_TCU_316_B5_b1_GBX_FINAL_GEAR_SHIFT_TYPE | GBX_FINAL_GEAR_SHIFT_TYPE parameter exchanged on CAN network | - | 1x1 | 0=normal_DCT 1=sport_DCT 2=normal_AMT 3=sport_AMT | 0 | 3 | 1 | 0 | 1 | 0 | 3 | UInt8 | Phys = Num* (1) |  | UInt8
No | No | PROTO_TCU_316_B5_b5_RAP_CIBLE_FINAL | RAP_CIBLE_FINAL parameter exchanged on CAN network | - | 1x1 | 0=R 1=N 2=Declutched 3=Rapport_1RL 4=Rapport_1 5=Rapport_2_5 6=Rapport_2_6 7=Rapport_4 8=Rapport_5 9=Rapport_6 10=Rapport_7 11=Rapport_8 12=Reserve_12 13=Reserve_13 14=Reserve_14 15=Reserve_15 | 0 | 15 | 1 | 2 | 1 | 0 | 15 | UInt8 | Phys = Num* (1) |  | UInt8
No | No | PROTO_VCU_322_B2_b7_REGIME_MOTEUR | REGIME_MOTEUR parameter exchanged on CAN network | - | 1x1 | - | 0 | 65535 | 1 | 65535 | 1 | 0 | 65535 | UInt16 | Phys = Num* (1) |  | UInt16
No | No | PROTO_VCU_322_B4_b1_EAGB_DRIVE_REQUEST | EAGB_DRIVE_REQUEST parameter exchanged on CAN network | - | 1x1 | 0=Inactive 1=Active | 0 | 1 | 1 | 0 | 1 | 0 | 1 | Boolean | Phys = Num* (1) |  | Boolean
No | No | PROTO_VCU_322_B4_b4_PWT_VALID_LEVER_POS | PWT_VALID_LEVER_POS parameter exchanged on CAN network | - | 1x1 | 0=Park 1=Reverse_running 2=Neutral 3=Automatic 4=Manual 5=Reserved_5 6=Reserved_6 7=Reserved_7 | 0 | 7 | 1 | 2 | 1 | 0 | 7 | UInt8 | Phys = Num* (1) |  | UInt8
No | No | PROTO_VCU_322_B4_b7_APPLI_DRIVING_DIRECTION | APPLI_DRIVING_DIRECTION parameter exchanged on CAN network | - | 1x1 | 0=Undefined 1=P 2=R 3=N 4=D 5=Invalid 6=Reserve_II_Reserved_6 7=Reserve_II_Reserved_7 | 0 | 7 | 1 | 0 | 1 | 0 | 7 | UInt8 | Phys = Num* (1) |  | UInt8
No | No | ReEop_iEopReMesLIN | eRad3 oil pump current state | A | 1x1 | - | 0 | 50.8 | 1/5 | 0 | 0.2 | 0 | 254 | UInt8 | Phys = Num* (1/5) |  | -
No | No | ReEop_iEopReMesLINIni_C | Initial value of EOP_CURR_ST parameter | A | 1x1 | - | 0 | 50.8 | 1/5 | 0 | 0.2 | 0 | 254 | UInt8 | Phys = Num* (1/5) |  | -
No | No | ReEop_iEopReMesLINInvld_C | Invalid value of EOP_CURR_ST parameter | - | 1x1 | - | 0 | 255 | 1 | 255 | 1 | 0 | 255 | UInt8 | Phys = Num* (1) |  | -
No | No | ReEop_iEopReMesLINMaxSat_C | Max value of EOP_CURR_ST parameter | - | 1x1 | - | 0 | 255 | 1 | 255 | 1 | 0 | 255 | UInt8 | Phys = Num* (1) |  | -
No | No | ReEop_iEopReMesLINMem | Memorized value of EOP_CURR_ST parameter | A | 1x1 | - | 0 | 50.8 | 1/5 | 0 | 0.2 | 0 | 254 | UInt8 | Phys = Num* (1/5) |  | -
No | No | ReEop_iEopReMesLINMinSat_C | Min value of EOP_CURR_ST parameter | - | 1x1 | - | 0 | 255 | 1 | 0 | 1 | 0 | 255 | UInt8 | Phys = Num* (1) |  | -
No | No | ReEop_iEopReMesLINNorm | Standardized value of EOP_CURR_ST parameter | - | 1x1 | - | 0 | 255 | 1 | 0 | 1 | 0 | 255 | UInt8 | Phys = Num* (1) |  | -
No | No | ReEop_iEopReMesLINOfs_C | Offset of EOP_CURR_ST parameter | - | 1x1 | - | 0 | 50.8 | 1/5 | 0 | 0.2 | 0 | 254 | UInt8 | Phys = Num* (1/5) |  | -
No | No | ReEop_iEopReMesLINRaw | Raw value of EOP_CURR_ST parameter | A | 1x1 | - | 0 | 50.8 | 1/5 | 0 | 0.2 | 0 | 254 | UInt8 | Phys = Num* (1/5) |  | -
No | No | ReEop_iEopReMesLINRcf_C | Recovery value of EOP_CURR_ST parameter | A | 1x1 | - | 0 | 50.8 | 1/5 | 0 | 0.2 | 0 | 254 | UInt8 | Phys = Num* (1/5) |  | -
No | No | ReEop_iEopReMesLINResl_C | Resolution of EOP_CURR_ST parameter | - | 1x1 | - | 0 | 50.8 | 1/5 | 0.2 | 0.2 | 0 | 254 | UInt8 | Phys = Num* (1/5) |  | -
No | No | ReEop_iEopReMesLINSat | Saturated value of EOP_CURR_ST parameter | - | 1x1 | - | 0 | 255 | 1 | 0 | 1 | 0 | 255 | UInt8 | Phys = Num* (1) |  | -
No | No | ReEop_nEopReMesLIN | eRad3 oil pump speed status | RPM | 1x1 | - | 0 | 6000 | 24 | 0 | 24 | 0 | 250 | UInt8 | Phys = Num* (24) |  | -
No | No | ReEop_nEopReMesLINFrbd_C | Forbidden value of EOP_RPM_ACTL parameter | - | 1x1 | - | 0 | 255 | 1 | 251 | 1 | 0 | 255 | UInt8 | Phys = Num* (1) |  | -
No | No | ReEop_nEopReMesLINIni_C | Initial value of EOP_RPM_ACTL parameter | rpm | 1x1 | - | 0 | 6000 | 24 | 0 | 24 | 0 | 250 | UInt8 | Phys = Num* (24) |  | -
No | No | ReEop_nEopReMesLINInvld_C | Invalid value of EOP_RPM_ACTL parameter | - | 1x1 | - | 0 | 255 | 1 | 255 | 1 | 0 | 255 | UInt8 | Phys = Num* (1) |  | -
No | No | ReEop_nEopReMesLINMaxSat_C | Max value of EOP_RPM_ACTL parameter | - | 1x1 | - | 0 | 255 | 1 | 255 | 1 | 0 | 255 | UInt8 | Phys = Num* (1) |  | -
No | No | ReEop_nEopReMesLINMem | Memorized value of EOP_RPM_ACTL parameter | rpm | 1x1 | - | 0 | 6000 | 24 | 0 | 24 | 0 | 250 | UInt8 | Phys = Num* (24) |  | -
No | No | ReEop_nEopReMesLINMinSat_C | Min value of EOP_RPM_ACTL parameter | - | 1x1 | - | 0 | 255 | 1 | 0 | 1 | 0 | 255 | UInt8 | Phys = Num* (1) |  | -
No | No | ReEop_nEopReMesLINNorm | Standardized value of EOP_RPM_ACTL parameter | - | 1x1 | - | 0 | 255 | 1 | 0 | 1 | 0 | 255 | UInt8 | Phys = Num* (1) |  | -
No | No | ReEop_nEopReMesLINOfs_C | Offset of EOP_RPM_ACTL parameter | - | 1x1 | - | 0 | 6000 | 24 | 0 | 24 | 0 | 250 | UInt8 | Phys = Num* (24) |  | -
No | No | ReEop_nEopReMesLINRaw | Raw value of EOP_RPM_ACTL parameter | rpm | 1x1 | - | 0 | 6000 | 24 | 0 | 24 | 0 | 250 | UInt8 | Phys = Num* (24) |  | -
No | No | ReEop_nEopReMesLINRcf_C | Recovery value of EOP_RPM_ACTL parameter | rpm | 1x1 | - | 0 | 6000 | 24 | 0 | 24 | 0 | 250 | UInt8 | Phys = Num* (24) |  | -
No | No | ReEop_nEopReMesLINResl_C | Resolution of EOP_RPM_ACTL parameter | - | 1x1 | - | 0 | 6000 | 24 | 24 | 24 | 0 | 250 | UInt8 | Phys = Num* (24) |  | -
No | No | ReEop_nEopReMesLINSat | Saturated value of EOP_RPM_ACTL parameter | - | 1x1 | - | 0 | 255 | 1 | 0 | 1 | 0 | 255 | UInt8 | Phys = Num* (1) |  | -
No | No | ReEop_stEopReErrorDetLIN | Status Oil Pump error fault (True shows that EOP is in Safe State) | - | 1x1 | 0=No_error 1=Error 2=Reserved 3=Invalid | 0 | 3 | 1 | 0 | 1 | 0 | 3 | UInt8 | Phys = Num* (1) |  | -
No | No | ReEop_stEopReErrorDetLINFrbd_C | Forbidden value of EOP_ERR parameter | - | 1x1 | - | 0 | 3 | 1 | 2 | 1 | 0 | 3 | UInt8 | Phys = Num* (1) |  | -
No | No | ReEop_stEopReErrorDetLINIni_C | Initial value of EOP_ERR parameter | - | 1x1 | 0=No_error 1=Error 2=Reserved 3=Invalid | 0 | 3 | 1 | 0 | 1 | 0 | 3 | UInt8 | Phys = Num* (1) |  | -
No | No | ReEop_stEopReErrorDetLINInvld_C | Invalid value of EOP_ERR parameter | - | 1x1 | - | 0 | 3 | 1 | 3 | 1 | 0 | 3 | UInt8 | Phys = Num* (1) |  | -
No | No | ReEop_stEopReErrorDetLINMem | Memorized value of EOP_ERR parameter | - | 1x1 | 0=No_error 1=Error 2=Reserved 3=Invalid | 0 | 3 | 1 | 0 | 1 | 0 | 3 | UInt8 | Phys = Num* (1) |  | -
No | No | ReEop_stEopReErrorDetLINRaw | Raw value of EOP_ERR parameter | - | 1x1 | 0=No_error 1=Error 2=Reserved 3=Invalid | 0 | 3 | 1 | 0 | 1 | 0 | 3 | UInt8 | Phys = Num* (1) |  | -
No | No | ReEop_stEopReErrorDetLINRcf_C | Recovery value of EOP_ERR parameter | - | 1x1 | 0=No_error 1=Error 2=Reserved 3=Invalid | 0 | 3 | 1 | 0 | 1 | 0 | 3 | UInt8 | Phys = Num* (1) |  | -
No | No | ReEop_stEopReLihDetLIN | eRad3 oil pump limp home analog signal is on | - | 1x1 | 0=False 1=True 2=Reserved 3=Unavailable | 0 | 3 | 1 | 3 | 1 | 0 | 3 | UInt8 | Phys = Num* (1) |  | -
No | No | ReEop_stEopReLihDetLINFrbd_C | Forbidden value of EOP_LMP_HM_AN_ON parameter | - | 1x1 | - | 0 | 3 | 1 | 2 | 1 | 0 | 3 | UInt8 | Phys = Num* (1) |  | -
No | No | ReEop_stEopReLihDetLINIni_C | Initial value of EOP_LMP_HM_AN_ON parameter | - | 1x1 | 0=False 1=True 2=Reserved 3=Unavailable | 0 | 3 | 1 | 0 | 1 | 0 | 3 | UInt8 | Phys = Num* (1) |  | -
No | No | ReEop_stEopReLihDetLINInvld_C | Invalid value of EOP_LMP_HM_AN_ON parameter | - | 1x1 | - | 0 | 3 | 1 | 3 | 1 | 0 | 3 | UInt8 | Phys = Num* (1) |  | -
No | No | ReEop_stEopReLihDetLINMem | Memorized value of EOP_LMP_HM_AN_ON parameter | - | 1x1 | 0=False 1=True 2=Reserved 3=Unavailable | 0 | 3 | 1 | 0 | 1 | 0 | 3 | UInt8 | Phys = Num* (1) |  | -
No | No | ReEop_stEopReLihDetLINRaw | Raw value of EOP_LMP_HM_AN_ON parameter | - | 1x1 | 0=False 1=True 2=Reserved 3=Unavailable | 0 | 3 | 1 | 0 | 1 | 0 | 3 | UInt8 | Phys = Num* (1) |  | -
No | No | ReEop_stEopReLihDetLINRcf_C | Recovery value of EOP_LMP_HM_AN_ON parameter | - | 1x1 | 0=False 1=True 2=Reserved 3=Unavailable | 0 | 3 | 1 | 0 | 1 | 0 | 3 | UInt8 | Phys = Num* (1) |  | -
No | No | ReEop_stEopReLowTempLIN | eRad3 oil pump low temperature | - | 1x1 | 0=Operation 1=Not_operation 2=Reserved 3=Unavailable | 0 | 3 | 1 | 3 | 1 | 0 | 3 | UInt8 | Phys = Num* (1) |  | -
No | No | ReEop_stEopReLowTempLINFrbd_C | Forbidden value of EOP_LOW_TMP_ST parameter | - | 1x1 | - | 0 | 3 | 1 | 2 | 1 | 0 | 3 | UInt8 | Phys = Num* (1) |  | -
No | No | ReEop_stEopReLowTempLINIni_C | Initial value of EOP_LOW_TMP_ST parameter | - | 1x1 | 0=Operation 1=Not_operation 2=Reserved 3=Unavailable | 0 | 3 | 1 | 0 | 1 | 0 | 3 | UInt8 | Phys = Num* (1) |  | -
No | No | ReEop_stEopReLowTempLINInvld_C | Invalid value of EOP_LOW_TMP_ST parameter | - | 1x1 | - | 0 | 3 | 1 | 3 | 1 | 0 | 3 | UInt8 | Phys = Num* (1) |  | -
No | No | ReEop_stEopReLowTempLINMem | Memorized value of EOP_LOW_TMP_ST parameter | - | 1x1 | 0=Operation 1=Not_operation 2=Reserved 3=Unavailable | 0 | 3 | 1 | 0 | 1 | 0 | 3 | UInt8 | Phys = Num* (1) |  | -
No | No | ReEop_stEopReLowTempLINRaw | Raw value of EOP_LOW_TMP_ST parameter | - | 1x1 | 0=Operation 1=Not_operation 2=Reserved 3=Unavailable | 0 | 3 | 1 | 0 | 1 | 0 | 3 | UInt8 | Phys = Num* (1) |  | -
No | No | ReEop_stEopReLowTempLINRcf_C | Recovery value of EOP_LOW_TMP_ST parameter | - | 1x1 | 0=Operation 1=Not_operation 2=Reserved 3=Unavailable | 0 | 3 | 1 | 0 | 1 | 0 | 3 | UInt8 | Phys = Num* (1) |  | -
No | No | ReEop_stEopReOverCurDetLIN | eRad3 oil pump over current error | - | 1x1 | 0=False 1=True 2=Reserved 3=Unavailable | 0 | 3 | 1 | 3 | 1 | 0 | 3 | UInt8 | Phys = Num* (1) |  | -
No | No | ReEop_stEopReOverCurDetLINFrbd_C | Forbidden value of EOP_OV_CUR_ER parameter | - | 1x1 | - | 0 | 3 | 1 | 2 | 1 | 0 | 3 | UInt8 | Phys = Num* (1) |  | -
No | No | ReEop_stEopReOverCurDetLINIni_C | Initial value of EOP_OV_CUR_ER parameter | - | 1x1 | 0=False 1=True 2=Reserved 3=Unavailable | 0 | 3 | 1 | 0 | 1 | 0 | 3 | UInt8 | Phys = Num* (1) |  | -
No | No | ReEop_stEopReOverCurDetLINInvld_C | Invalid value of EOP_OV_CUR_ER parameter | - | 1x1 | - | 0 | 3 | 1 | 3 | 1 | 0 | 3 | UInt8 | Phys = Num* (1) |  | -
No | No | ReEop_stEopReOverCurDetLINMem | Memorized value of EOP_OV_CUR_ER parameter | - | 1x1 | 0=False 1=True 2=Reserved 3=Unavailable | 0 | 3 | 1 | 0 | 1 | 0 | 3 | UInt8 | Phys = Num* (1) |  | -
No | No | ReEop_stEopReOverCurDetLINRaw | Raw value of EOP_OV_CUR_ER parameter | - | 1x1 | 0=False 1=True 2=Reserved 3=Unavailable | 0 | 3 | 1 | 0 | 1 | 0 | 3 | UInt8 | Phys = Num* (1) |  | -
No | No | ReEop_stEopReOverCurDetLINRcf_C | Recovery value of EOP_OV_CUR_ER parameter | - | 1x1 | 0=False 1=True 2=Reserved 3=Unavailable | 0 | 3 | 1 | 0 | 1 | 0 | 3 | UInt8 | Phys = Num* (1) |  | -
No | No | ReEop_stEopReOvertmpDetLIN | eRad3 oil pump overl temperature error | - | 1x1 | 0=False 1=True 2=Reserved 3=Unavailable | 0 | 3 | 1 | 3 | 1 | 0 | 3 | UInt8 | Phys = Num* (1) |  | -
No | No | ReEop_stEopReOvertmpDetLINFrbd_C | Forbidden value of EOP_OV_TMP_ER parameter | - | 1x1 | - | 0 | 3 | 1 | 2 | 1 | 0 | 3 | UInt8 | Phys = Num* (1) |  | -
No | No | ReEop_stEopReOvertmpDetLINIni_C | Initial value of EOP_OV_TMP_ER parameter | - | 1x1 | 0=False 1=True 2=Reserved 3=Unavailable | 0 | 3 | 1 | 0 | 1 | 0 | 3 | UInt8 | Phys = Num* (1) |  | -
No | No | ReEop_stEopReOvertmpDetLINInvld_C | Invalid value of EOP_OV_TMP_ER parameter | - | 1x1 | - | 0 | 3 | 1 | 3 | 1 | 0 | 3 | UInt8 | Phys = Num* (1) |  | -
No | No | ReEop_stEopReOvertmpDetLINMem | Memorized value of EOP_OV_TMP_ER parameter | - | 1x1 | 0=False 1=True 2=Reserved 3=Unavailable | 0 | 3 | 1 | 0 | 1 | 0 | 3 | UInt8 | Phys = Num* (1) |  | -
No | No | ReEop_stEopReOvertmpDetLINRaw | Raw value of EOP_OV_TMP_ER parameter | - | 1x1 | 0=False 1=True 2=Reserved 3=Unavailable | 0 | 3 | 1 | 0 | 1 | 0 | 3 | UInt8 | Phys = Num* (1) |  | -
No | No | ReEop_stEopReOvertmpDetLINRcf_C | Recovery value of EOP_OV_TMP_ER parameter | - | 1x1 | 0=False 1=True 2=Reserved 3=Unavailable | 0 | 3 | 1 | 0 | 1 | 0 | 3 | UInt8 | Phys = Num* (1) |  | -
No | No | ReEop_stEopReSpdMonLIN | eRad3 oil pump speed monitoring state | - | 1x1 | 0=False 1=True 2=Reserved 3=Unavailable | 0 | 3 | 1 | 1 | 1 | 0 | 3 | UInt8 | Phys = Num* (1) |  | -
No | No | ReEop_stEopReSpdMonLINFrbd_C | Forbidden value of EOP_MONTRNG_RPM parameter | - | 1x1 | - | 0 | 3 | 1 | 2 | 1 | 0 | 3 | UInt8 | Phys = Num* (1) |  | -
No | No | ReEop_stEopReSpdMonLINIni_C | Initial value of EOP_MONTRNG_RPM parameter | - | 1x1 | 0=False 1=True 2=Reserved 3=Unavailable | 0 | 3 | 1 | 1 | 1 | 0 | 3 | UInt8 | Phys = Num* (1) |  | -
No | No | ReEop_stEopReSpdMonLINInvld_C | Invalid value of EOP_MONTRNG_RPM parameter | - | 1x1 | - | 0 | 3 | 1 | 3 | 1 | 0 | 3 | UInt8 | Phys = Num* (1) |  | -
No | No | ReEop_stEopReSpdMonLINMem | Memorized value of EOP_MONTRNG_RPM parameter | - | 1x1 | 0=False 1=True 2=Reserved 3=Unavailable | 0 | 3 | 1 | 1 | 1 | 0 | 3 | UInt8 | Phys = Num* (1) |  | -
No | No | ReEop_stEopReSpdMonLINRaw | Raw value of EOP_MONTRNG_RPM parameter | - | 1x1 | 0=False 1=True 2=Reserved 3=Unavailable | 0 | 3 | 1 | 1 | 1 | 0 | 3 | UInt8 | Phys = Num* (1) |  | -
No | No | ReEop_stEopReSpdMonLINRcf_C | Recovery value of EOP_MONTRNG_RPM parameter | - | 1x1 | 0=False 1=True 2=Reserved 3=Unavailable | 0 | 3 | 1 | 1 | 1 | 0 | 3 | UInt8 | Phys = Num* (1) |  | -
No | No | ReEop_stEopReStallDetLIN | eRad3 oil pump stall event | - | 1x1 | 0=No_stall 1=Tempory_stall 2=Permanent_stall 3=Unavailable | 0 | 3 | 1 | 3 | 1 | 0 | 3 | UInt8 | Phys = Num* (1) |  | -
No | No | ReEop_stEopReStallDetLINIni_C | Initial value of EOP_STALL_EV parameter | - | 1x1 | 0=No_stall 1=Tempory_stall 2=Permanent_stall 3=Unavailable | 0 | 3 | 1 | 0 | 1 | 0 | 3 | UInt8 | Phys = Num* (1) |  | -
No | No | ReEop_stEopReStallDetLINInvld_C | Invalid value of EOP_STALL_EV parameter | - | 1x1 | - | 0 | 3 | 1 | 3 | 1 | 0 | 3 | UInt8 | Phys = Num* (1) |  | -
No | No | ReEop_stEopReStallDetLINMem | Memorized value of EOP_STALL_EV parameter | - | 1x1 | 0=No_stall 1=Tempory_stall 2=Permanent_stall 3=Unavailable | 0 | 3 | 1 | 0 | 1 | 0 | 3 | UInt8 | Phys = Num* (1) |  | -
No | No | ReEop_stEopReStallDetLINRaw | Raw value of EOP_STALL_EV parameter | - | 1x1 | 0=No_stall 1=Tempory_stall 2=Permanent_stall 3=Unavailable | 0 | 3 | 1 | 0 | 1 | 0 | 3 | UInt8 | Phys = Num* (1) |  | -
No | No | ReEop_stEopReStallDetLINRcf_C | Recovery value of EOP_STALL_EV parameter | - | 1x1 | 0=No_stall 1=Tempory_stall 2=Permanent_stall 3=Unavailable | 0 | 3 | 1 | 0 | 1 | 0 | 3 | UInt8 | Phys = Num* (1) |  | -
No | No | ReEop_stEopReVoltDetLIN | eRad3 oil pump voltage error | - | 1x1 | 0=False 1=True 2=Reserved 3=Unavailable | 0 | 3 | 1 | 3 | 1 | 0 | 3 | UInt8 | Phys = Num* (1) |  | -
No | No | ReEop_stEopReVoltDetLINFrbd_C | Forbidden value of EOP_VLTG_ER parameter | - | 1x1 | - | 0 | 3 | 1 | 2 | 1 | 0 | 3 | UInt8 | Phys = Num* (1) |  | -
No | No | ReEop_stEopReVoltDetLINIni_C | Initial value of EOP_VLTG_ER parameter | - | 1x1 | 0=False 1=True 2=Reserved 3=Unavailable | 0 | 3 | 1 | 0 | 1 | 0 | 3 | UInt8 | Phys = Num* (1) |  | -
No | No | ReEop_stEopReVoltDetLINInvld_C | Invalid value of EOP_VLTG_ER parameter | - | 1x1 | - | 0 | 3 | 1 | 3 | 1 | 0 | 3 | UInt8 | Phys = Num* (1) |  | -
No | No | ReEop_stEopReVoltDetLINMem | Memorized value of EOP_VLTG_ER parameter | - | 1x1 | 0=False 1=True 2=Reserved 3=Unavailable | 0 | 3 | 1 | 0 | 1 | 0 | 3 | UInt8 | Phys = Num* (1) |  | -
No | No | ReEop_stEopReVoltDetLINRaw | Raw value of EOP_VLTG_ER parameter | - | 1x1 | 0=False 1=True 2=Reserved 3=Unavailable | 0 | 3 | 1 | 0 | 1 | 0 | 3 | UInt8 | Phys = Num* (1) |  | -
No | No | ReEop_stEopReVoltDetLINRcf_C | Recovery value of EOP_VLTG_ER parameter | - | 1x1 | 0=False 1=True 2=Reserved 3=Unavailable | 0 | 3 | 1 | 0 | 1 | 0 | 3 | UInt8 | Phys = Num* (1) |  | -
No | No | ReEop_uEopReMesLIN | eRad3 oil pump voltage state | V | 1x1 | - | 0 | 25.4 | 1/10 | 0 | 0.1 | 0 | 254 | UInt8 | Phys = Num* (1/10) |  | -
No | No | ReEop_uEopReMesLINIni_C | Initial value of EOP_VLTG_ST parameter | V | 1x1 | - | 0 | 25.4 | 1/10 | 0 | 0.1 | 0 | 254 | UInt8 | Phys = Num* (1/10) |  | -
No | No | ReEop_uEopReMesLINInvld_C | Invalid value of EOP_VLTG_ST parameter | - | 1x1 | - | 0 | 255 | 1 | 255 | 1 | 0 | 255 | UInt8 | Phys = Num* (1) |  | -
No | No | ReEop_uEopReMesLINMaxSat_C | Max value of EOP_VLTG_ST parameter | - | 1x1 | - | 0 | 255 | 1 | 255 | 1 | 0 | 255 | UInt8 | Phys = Num* (1) |  | -
No | No | ReEop_uEopReMesLINMem | Memorized value of EOP_VLTG_ST parameter | V | 1x1 | - | 0 | 25.4 | 1/10 | 0 | 0.1 | 0 | 254 | UInt8 | Phys = Num* (1/10) |  | -
No | No | ReEop_uEopReMesLINMinSat_C | Min value of EOP_VLTG_ST parameter | - | 1x1 | - | 0 | 255 | 1 | 0 | 1 | 0 | 255 | UInt8 | Phys = Num* (1) |  | -
No | No | ReEop_uEopReMesLINNorm | Standardized value of EOP_VLTG_ST parameter | - | 1x1 | - | 0 | 255 | 1 | 0 | 1 | 0 | 255 | UInt8 | Phys = Num* (1) |  | -
No | No | ReEop_uEopReMesLINOfs_C | Offset of EOP_VLTG_ST parameter | - | 1x1 | - | 0 | 25.4 | 1/10 | 0 | 0.1 | 0 | 254 | UInt8 | Phys = Num* (1/10) |  | -
No | No | ReEop_uEopReMesLINRaw | Raw value of EOP_VLTG_ST parameter | V | 1x1 | - | 0 | 25.4 | 1/10 | 0 | 0.1 | 0 | 254 | UInt8 | Phys = Num* (1/10) |  | -
No | No | ReEop_uEopReMesLINRcf_C | Recovery value of EOP_VLTG_ST parameter | V | 1x1 | - | 0 | 25.4 | 1/10 | 0 | 0.1 | 0 | 254 | UInt8 | Phys = Num* (1/10) |  | -
No | No | ReEop_uEopReMesLINResl_C | Resolution of EOP_VLTG_ST parameter | - | 1x1 | - | 0 | 25.4 | 1/10 | 0.1 | 0.1 | 0 | 254 | UInt8 | Phys = Num* (1/10) |  | -
No | No | ReEop_uEopReMesLINSat | Saturated value of EOP_VLTG_ST parameter | - | 1x1 | - | 0 | 255 | 1 | 0 | 1 | 0 | 255 | UInt8 | Phys = Num* (1) |  | -
No | No | RESP_ERROR_CPR | RESP_ERROR_CPR parameter received on LIN network | - | 1x1 | - | 0 | 1 | 1 | 0 | 1 | 0 | 1 | Boolean | Phys = Num* (1) |  | -
No | No | RESP_ERROR_CTPE | RESP_ERROR_CTPE parameter received on LIN network | - | 1x1 | - | 0 | 1 | 1 | 0 | 1 | 0 | 1 | Boolean | Phys = Num* (1) |  | -
No | No | RESP_ERROR_EOP | RESP_ERROR_EOP parameter received on LIN network | - | 1x1 | - | 0 | 1 | 1 | 0 | 1 | 0 | 1 | Boolean | Phys = Num* (1) |  | -
No | No | RlyDrv_bComRunReq | Communication request | - | 1x1 | 0=Off 1=On | 0 | 1 | 1 | 0 | 1 | 0 | 1 | Boolean | Phys = Num* (1) |  | -
No | No | RlyDrv_bLgWkuNdHld | Long partial wake-up ECU maintaining need | - | 1x1 | 0=Off 1=On | 0 | 1 | 1 | 0 | 1 | 0 | 1 | Boolean | Phys = Num* (1) |  | -
No | No | RlyDrv_bPwrRlyNdOn | Power relay switch on need | - | 1x1 | 0=Off 1=On | 0 | 1 | 1 | 0 | 1 | 0 | 1 | Boolean | Phys = Num* (1) |  | -
No | No | RlyDrv_bPwrRlyReq | Power relay switch on request | - | 1x1 | 0=off 1=On | 0 | 1 | 1 | 0 | 1 | 0 | 1 | Boolean | Phys = Num* (1) |  | -
No | No | RlyDrv_bPwrRlyUnldAuth_C | Power relay unbalast authorization | - | 1x1 | 0=with 1=without | 0 | 1 | 1 | 0 | 1 | 0 | 1 | Boolean | Phys = Num* (1) |  | -
No | No | RlyDrv_tiDlyMainRlyCtlHld_C | Duration for main relay hold before switch off | s | 1x1 | - | 0 | 31 | 1/2 | 1 | 0.5 | 0 | 62 | UInt8 | Phys = Num* (1/2) |  | -
No | No | RlyDrv_tiDlyMaxLg1PostMainWku_C | Max duration of the long and local n°1 post main wake-up mode | min | 1x1 | - | 1 | 64 | 1 | 45 | 1 | 1 | 64 | UInt8 | Phys = Num* (1) |  | -
No | No | RlyDrv_tiDlyMaxSho1PostMainWku_C | Max duration of the short and local n°1 post main wake-up mode | s | 1x1 | - | 10 | 320 | 10 | 30 | 10 | 1 | 32 | UInt8 | Phys = Num* (10) |  | -
No | No | RlyDrv_tiDlyMinLg1PostMainWku_C | Min duration of the long and local n°1 post main wake-up mode | s | 1x1 | - | 0 | 63 | 1 | 30 | 1 | 0 | 63 | UInt8 | Phys = Num* (1) |  | -
No | No | RlyDrv_tiDlyMinSho1PostMainWku_C | Min duration of the short and local n°1 post main wake-up mode | s | 1x1 | - | 0 | 31 | 1 | 1 | 1 | 0 | 31 | UInt8 | Phys = Num* (1) |  | -
No | No | RlyDrv_tiDlyPwrRlyCtlHld_C | Duration for power relay hold before switch off | s | 1x1 | - | 0 | 31 | 1/2 | 1.5 | 0.5 | 0 | 62 | UInt8 | Phys = Num* (1/2) |  | -
No | No | RlyDrv_tiDlyPwrRlyHldUnld_C | Duration for power relay hold before unbalast | min | 1x1 | - | 1 | 64 | 1 | 10 | 1 | 1 | 64 | UInt8 | Phys = Num* (1) |  | -
No | No | RlyDrv_tiDlyThmRlyMgtHld_C | TEMPO_HOLD_REL_TH_MGMT | s | 1x1 | - | 0 | 63 | 1 | 4 | 1 | 0 | 63 | UInt8 | Phys = Num* (1) |  | -
No | No | RMS3_TBMU_5A3_B1_b7_HV_BATT_INSULATION_RESISTANCE | HV_BATT_INSULATION_RESISTANCE parameter exchanged on CAN network | - | 1x1 | - | 0 | 65535 | 1 | 65535 | 1 | 0 | 65535 | UInt16 | Phys = Num* (1) |  | UInt16
No | No | RMS4_TBMU_583_B3_b7_HV_BATT_TEMP_MIN | HV_BATT_TEMP_MIN parameter exchanged on CAN network | - | 1x1 | - | 0 | 255 | 1 | 255 | 1 | 0 | 255 | UInt8 | Phys = Num* (1) |  | UInt8
No | No | SC_190_B2_b7_ShiftLeverPositionReq | ShiftLeverPositionReq parameter exchanged on CAN network | - | 1x1 | 0=No_Selection_Active_Or_Available 1=P 2=R 3=N 4=D 5=L 6=TIP_Autostick 7=Plus 8=Minus 9=Sport 10=Both 11=Not_Used_11 12=Not_Used_12 13=Not_Used_13 14=Not_Used_14 15=SNA | 0 | 15 | 1 | 0 | 1 | 0 | 15 | UInt8 | Phys = Num* (1) |  | UInt8
No | No | SC_190_B7_b3_MessageCounter_SC | MessageCounter_SC parameter exchanged on CAN network | - | 1x1 | - | 0 | 15 | 1 | 0 | 1 | 0 | 15 | UInt8 | Phys = Num* (1) |  | -
No | No | SC_190_B8_b7_CRC_SC | CRC_SC parameter exchanged on CAN network | - | 1x1 | - | 0 | 255 | 1 | 0 | 1 | 0 | 255 | UInt8 | Phys = Num* (1) |  | -
No | No | ShdFlap_stPosn | Position du MEAP | - | 1x1 | 0=closed 1=opened 2=stuck_opened 3=defective | 0 | 3 | 1 | 0 | 1 | 0 | 3 | UInt8 | Phys = Num* (1) |  | UInt8
No | No | ShdFlap_stPosn2 | Current position of 2d generation MEAP | - | 1x1 | 0=Unavailable 1=Position_0 2=Position_1 3=Position_2 4=Position_3 5=Position_4 6=Position_5 7=Position_6 8=Position_7 9=Position_8 10=Position_9 11=Position_10 12=Reserved_12 13=Reserved_13 14=Reserved_14 15=Position_unknown | 0 | 15 | 1 | 0 | 1 | 0 | 15 | UInt8 | Phys = Num* (1) |  | UInt8
No | No | ShdFlap_stSysPha2 | Status of 2d generation MEAP | - | 1x1 | 0=Unavailable 1=MEAP_stopped 2=MEAP_is_moving 3=MEAP_is_referencing 4=Communication_lost 5=Reserved_5 6=Reserved_6 7=MEAP_faulty | 0 | 7 | 1 | 0 | 1 | 0 | 7 | UInt8 | Phys = Num* (1) |  | UInt8
No | No | StaCtl_bStaProt | Protection demarreur | - | 1x1 | 0=False 1=True_dmd_de_protection | 0 | 1 | 1 | 0 | 1 | 0 | 1 | Boolean | Phys = Num* (1) |  | Boolean
No | No | StaHw_bOc_BfreReq | HW Open circuit Command anomaly | - | 1x1 | 0=absent 1=present | 0 | 1 | 1 | 0 | 1 | 0 | 1 | Boolean | Phys = Num* (1) |  | Boolean
No | No | StaHw_bOc_RPUReq | HW Open circuit Command anomaly | - | 1x1 | 0=Pas_de_defaut 1=Defaut | 0 | 1 | 1 | 0 | 1 | 0 | 1 | Boolean | Phys = Num* (1) |  | Boolean
No | No | StaHw_bScg_BfreReq | HW SRC-Min Command anomaly | - | 1x1 | 0=absent 1=present | 0 | 1 | 1 | 0 | 1 | 0 | 1 | Boolean | Phys = Num* (1) |  | Boolean
No | No | StaHw_bScg_RPUReq | HW SRC-Min Command anomaly | - | 1x1 | 0=Pas_de_defaut 1=Defaut | 0 | 1 | 1 | 0 | 1 | 0 | 1 | Boolean | Phys = Num* (1) |  | Boolean
No | No | StaHw_bScp_BfreReq | HW SRC-Max Command anomaly | - | 1x1 | 0=absent 1=present | 0 | 1 | 1 | 0 | 1 | 0 | 1 | Boolean | Phys = Num* (1) |  | Boolean
No | No | StaHw_bScp_RPUReq | HW SRC-Max Command anomaly | - | 1x1 | 0=Pas_de_defaut 1=Defaut | 0 | 1 | 1 | 0 | 1 | 0 | 1 | Boolean | Phys = Num* (1) |  | Boolean
No | No | StrtCtl_stEngStrtClCtlStra | Engine start close control strategy | - | 1x1 | 0=No_Engine_Start_in_Progress 1=Mel_AP_Low_Speed 2=Mel_AP_High_Speed 4=Start_to_Idle 5=Start_to_Target 6=Engine_Preparation_without_Injection 7=RESERVED_7 | 0 | 7 | 1 | 0 | 1 | 0 | 7 | UInt8 | Phys = Num* (1) |  | UInt8
No | No | StrtDev_stAcvEngStrtDev | Choosen engine starting device | - | 1x1 | 0=No_device 1=LV_Starter 2=LV_BSG 3=HV_BSG 4=eDCT 5=eAT 6=Inertial_start 7=Injection_only 8=Twin_Start 9=Reserved_9 10=Reserved_10 | 0 | 10 | 1 | 0 | 1 | 0 | 10 | UInt8 | Phys = Num* (1) |  | UInt8
No | No | SUCRE_pwrCmprMaxSp | Setpoint of compressor speed | W | 1x1 | - | 0 | 10160 | 40 | 0 | 40 | 0 | 254 | UInt8 | Phys = Num* (40) |  | Real32
No | No | SUCRE_pwrHiVoltCns | Total power consumed by HVWH | W | 1x1 | - | 0 | 12000 | 50 | 0 | 50 | 0 | 240 | UInt8 | Phys = Num* (50) |  | Real32
No | No | SUCRE_pwrHVWHMaxSp | Maximum of HVWH power request | W | 1x1 | - | 0 | 12600 | 50 | 0 | 50 | 0 | 252 | UInt8 | Phys = Num* (50) |  | Real32
No | No | TBMU_4B4_B1_b1_HV_BATT_INTERLOCK_LINE | HV_BATT_INTERLOCK_LINE parameter exchanged on CAN network | - | 1x1 | 0=no_error_interlock_line_closed 1=Error_detected_interlock_line_open 2=Invalid_interlock_line_undefined 3=Reserved_3 | 0 | 3 | 1 | 0 | 1 | 0 | 3 | UInt8 | Phys = Num* (1) |  | UInt8
No | No | TBMU_4B4_B1_b4_HV_BATT_DISCONT_CSE_OPEN | HV_BATT_DISCONT_CSE_OPEN parameter exchanged on CAN network | - | 1x1 | 0=Not_error 1=Crash 2=Tension_of_the_supply_source_too_weak 3=Tension_of_the_supply_source_too_important 4=Battery_s_temperature_too_important 5=interlock_line_open 6=e_Service_plug_disconnected 7=Not_valid | 0 | 7 | 1 | 0 | 1 | 0 | 7 | UInt8 | Phys = Num* (1) |  | UInt8
No | No | TBMU_4B4_B1_b7_HV_BATT_STATE | HV_BATT_STATE parameter exchanged on CAN network | - | 1x1 | 0=Nominal 1=Continous_Off_Nominal 2=Peak_Off_Nominal 3=Passing_in_Protection_Mode 4=Protection_Mode 5=Powerlatch 6=Reserved_6 7=Reserved_7 | 0 | 7 | 1 | 0 | 1 | 0 | 7 | UInt8 | Phys = Num* (1) |  | UInt8
No | No | TBMU_4B4_B2_b2_FAST_CHARGE_INTERLOCK_LINE | FAST_CHARGE_INTERLOCK_LINE parameter exchanged on CAN network | - | 1x1 | 0=Noo_error 1=Error_detected 2=Invalid 3=Reserved_3 | 0 | 3 | 1 | 0 | 1 | 0 | 3 | UInt8 | Phys = Num* (1) |  | UInt8
No | No | TBMU_4B4_B2_b4_HV_BATT_MIN_VOLT_WARN | HV_BATT_MIN_VOLT_WARN parameter exchanged on CAN network | - | 1x1 | 0=no_alert 1=SAFETY_threshold_warning_battery_voltage | 0 | 1 | 1 | 0 | 1 | 0 | 1 | Boolean | Phys = Num* (1) |  | Boolean
No | No | TBMU_4B4_B2_b6_E_SERVICE_PLUG_STATUS | E_SERVICE_PLUG_STATUS parameter exchanged on CAN network | - | 1x1 | 0=E_Service_Plug_connected 1=E_Service_Plug_disconnected 2=Invalid 3=Reserved_3 | 0 | 3 | 1 | 0 | 1 | 0 | 3 | UInt8 | Phys = Num* (1) |  | UInt8
No | No | TBMU_4B4_B2_b7_DISCONT_SOUDES | DISCONT_SOUDES parameter exchanged on CAN network | - | 1x1 | 0=not_welding 1=welding | 0 | 1 | 1 | 0 | 1 | 0 | 1 | Boolean | Phys = Num* (1) |  | Boolean
No | No | TBMU_594_B1_b7_HV_BATT_WATER_TEMP | HV_BATT_WATER_TEMP parameter exchanged on CAN network | - | 1x1 | - | 0 | 255 | 1 | 40 | 1 | 0 | 255 | UInt8 | Phys = Num* (1) |  | UInt8
No | No | TBMU_594_B2_b0_THERMAL_RUNAWAY_ALERT | THERMAL_RUNAWAY_ALERT parameter exchanged on CAN network | - | 1x1 | 0=No_alert 1=Alert_of_battery_thermal_runaway | 0 | 1 | 1 | 0 | 1 | 0 | 1 | Boolean | Phys = Num* (1) |  | Boolean
No | No | TBMU_594_B2_b7_HV_BATT_TEMP_MAX | HV_BATT_TEMP_MAX parameter exchanged on CAN network | - | 1x1 | - | 0 | 127 | 1 | 40 | 1 | 0 | 127 | UInt8 | Phys = Num* (1) |  | UInt8
No | No | TBMU_594_B6_b3_CHARGE_REMAINING_TIME_RAW | CHARGE_REMAINING_TIME_RAW parameter exchanged on CAN network | - | 1x1 | - | 0 | 4095 | 1 | 4094 | 1 | 0 | 4095 | UInt16 | Phys = Num* (1) |  | UInt16
No | No | TBMU_594_B6_b7_HV_BATT_INSUL_FAILURE | HV_BATT_INSUL_FAILURE parameter exchanged on CAN network | - | 1x1 | - | 0 | 7 | 1 | 0 | 1 | 0 | 7 | UInt8 | Phys = Num* (1) |  | UInt8
No | No | TBMU_V2_214_B6_b3_HV_BATT_REAL_POWER_HD | HV_BATT_REAL_POWER_HD parameter exchanged on CAN network | - | 1x1 | - | 0 | 65535 | 1 | 0 | 1 | 0 | 65535 | UInt16 | Phys = Num* (1) |  | UInt16
No | No | TBMU_V2_4F4_B1_b3_CPT_PROCESS_4B_4F4 | CPT_PROCESS_4B_4F4 parameter exchanged on CAN network | - | 1x1 | - | 0 | 15 | 1 | 0 | 1 | 0 | 15 | UInt8 | Phys = Num* (1) |  | -
No | No | TBMU_V2_4F4_B1_b7_CHKSUM_TRAME_4B_4F4 | CHKSUM_TRAME_4B_4F4 parameter exchanged on CAN network | - | 1x1 | - | 0 | 15 | 1 | 0 | 1 | 0 | 15 | UInt8 | Phys = Num* (1) |  | -
No | No | TBMU_V2_4F4_B2_b7_HV_BATT_SOC | HV_BATT_SOC parameter exchanged on CAN network | - | 1x1 | - | 0 | 1023 | 1 | 1022 | 1 | 0 | 1023 | UInt16 | Phys = Num* (1) |  | UInt16
No | No | TBMU_V2_4F4_B3_b1_HV_BATT_CH_NEED_STATE | HV_BATT_CH_NEED_STATE parameter exchanged on CAN network | - | 1x1 | 0=No_need 1=Need | 0 | 1 | 1 | 0 | 1 | 0 | 1 | Boolean | Phys = Num* (1) |  | Boolean
No | No | TBMU_V2_4F4_B3_b2_HV_BATT_COLD_CRANK_ACK | HV_BATT_COLD_CRANK_ACK parameter exchanged on CAN network | - | 1x1 | 0=Nominal_mode_acknowledgement 1=Cold_cranking_mode_acknowledgment | 0 | 1 | 1 | 0 | 1 | 0 | 1 | Boolean | Phys = Num* (1) |  | Boolean
No | No | TBMU_V2_4F4_B3_b5_ETAT_DISCONT_BATT_HT | ETAT_DISCONT_BATT_HT parameter exchanged on CAN network | - | 1x1 | 0=contactor_open 1=pre_load_contactor 2=contactor_close 3=not_use_value | 0 | 3 | 1 | 0 | 1 | 0 | 3 | UInt8 | Phys = Num* (1) |  | UInt8
No | No | TBMU_V2_4F4_B6_b7_HV_BATT_GENERATED_HEAT | HV_BATT_GENERATED_HEAT parameter exchanged on CAN network | - | 1x1 | - | 0 | 511 | 1 | 0 | 1 | 0 | 511 | UInt16 | Phys = Num* (1) |  | UInt16
No | No | TBMU_V2_4F4_B8_b1_DMD_CLIGNO_STOP_SVCE_TBMU | DMD_CLIGNO_STOP_SVCE_TBMU parameter exchanged on CAN network | - | 1x1 | 0=No_demand 1=Demand | 0 | 1 | 1 | 0 | 1 | 0 | 1 | Boolean | Phys = Num* (1) |  | Boolean
No | No | TBMU_V2_4F4_B8_b2_DMD_ALLUMAGE_MIL_DEFAUTS_TBMU | DMD_ALLUMAGE_MIL_DEFAUTS_TBMU parameter exchanged on CAN network | - | 1x1 | 0=MIL_lamp_continuous_lighting_not_request 1=MIL_lamp_continuous_lighting_request | 0 | 1 | 1 | 0 | 1 | 0 | 1 | Boolean | Phys = Num* (1) |  | Boolean
No | No | TBMU_V2_4F4_B8_b3_HV_BATT_DISCONT_WARN_OPEN | HV_BATT_DISCONT_WARN_OPEN parameter exchanged on CAN network | - | 1x1 | 0=No_warning 1=Warning | 0 | 1 | 1 | 0 | 1 | 0 | 1 | Boolean | Phys = Num* (1) |  | Boolean
No | No | TEMP_EAU_CTP_BT | TEMP_EAU_CTP_BT parameter received on LIN network | - | 1x1 | - | 0 | 255 | 1 | 120 | 1 | 0 | 255 | UInt8 | Phys = Num* (1) |  | -
No | No | TENSION_LV_CPR_ELEC | TENSION_LV_CPR_ELEC parameter received on LIN network | - | 1x1 | - | 0 | 127 | 1 | 0 | 1 | 0 | 127 | UInt8 | Phys = Num* (1) |  | -
No | No | TENSION_LV_CTPE_ELEC | TENSION_LV_CTPE_ELEC parameter received on LIN network | - | 1x1 | - | 0 | 127 | 1 | 0 | 1 | 0 | 127 | UInt8 | Phys = Num* (1) |  | -
No | No | ThMgt_bPwrHldDCDCWaPmpReq | Request to hold the power supply for the DCDC water pump | - | 1x1 | 0=no_request 1=request | 0 | 1 | 1 | 0 | 1 | 0 | 1 | Boolean | Phys = Num* (1) |  | Boolean
No | No | ThMgt_bPwrHldECTReq | Demande de maintien de l'alimentation electrique (besoin ThP) | - | 1x1 | 0=no_request 1=request | 0 | 1 | 1 | 0 | 1 | 0 | 1 | Boolean | Phys = Num* (1) |  | Boolean
No | No | ThMgt_bPwrHldFSFReq | Demande de maintien de l'alimentation electrique pour les volets pilotes | - | 1x1 | 0=no_request 1=request | 0 | 1 | 1 | 0 | 1 | 0 | 1 | Boolean | Phys = Num* (1) |  | Boolean
No | No | ThMgt_bPwrHldHeatWaPmpReq | Request to hold the power supply for the heater water pump | - | 1x1 | 0=false 1=true | 0 | 1 | 1 | 0 | 1 | 0 | 1 | Boolean | Phys = Num* (1) |  | Boolean
No | No | ThMgt_bPwrHldMainFanReq | Demande de maintien de l'alimentation electrique pour le GMV | - | 1x1 | 0=no_request 1=request | 0 | 1 | 1 | 0 | 1 | 0 | 1 | Boolean | Phys = Num* (1) |  | Boolean
No | No | ThMgt_bPwrHldTrbWaPmpReq | Demande de maintien de l'alimentation electrique pour la pompe a eau turbo | - | 1x1 | 0=no_request 1=request | 0 | 1 | 1 | 0 | 1 | 0 | 1 | Boolean | Phys = Num* (1) |  | Boolean
No | No | ThMgt_rSpdFanReq | Consigne de GMV | % | 1x1 | - | 0 | 110 | 1 | 0 | 1 | 0 | 110 | UInt8 | Phys = Num* (1) |  | Real32
No | No | ThMgt_stPosnFSF | etat des volets pilotes (info pour besoin clim) | - | 1x1 | 0=no_movement 1=open 2=close 3=referencing | 0 | 3 | 1 | 0 | 1 | 0 | 3 | UInt8 | Phys = Num* (1) |  | UInt8
No | No | ThMgt_stPosnFSF2 | 2d generation MEAP command | - | 1x1 | 0=Unavailable 1=Position_0 2=Position_1 3=Position_2 4=Position_3 5=Position_4 6=Position_5 7=Position_6 8=Position_7 9=Position_8 10=Position_9 11=Position_10 12=Reserved_12 13=Reserved_13 14=Perform_reference 15=Movement_stopped | 0 | 15 | 1 | 15 | 1 | 0 | 15 | UInt8 | Phys = Num* (1) |  | UInt8
No | No | ThMgt_stPosnFSF2Req | FSF set point for a second generation of component | - | 1x1 | 0=unavailable 1=position_0 2=position_1 3=position_2 4=position_3 5=position_4 6=position_5 7=position_6 8=position_7 9=position_8 10=position_9 11=position_10 12=not_used_12 13=not_used_13 14=referencing 15=movement_stopped | 0 | 15 | 1 | 15 | 1 | 0 | 15 | UInt8 | Phys = Num* (1) |  | UInt8
No | No | ThMgt_stPosnFSFReq | Consigne de volets pilotes | - | 1x1 | 0=no_movement 1=open 2=close 3=referencing | 0 | 3 | 1 | 0 | 1 | 0 | 3 | UInt8 | Phys = Num* (1) |  | UInt8
No | No | ThMgt_tCoReg | Temperature d'eau de regulation | °C | 1x1 | - | -40 | 214 | 1 | 105 | 1 | -40 | 214 | SInt16 | Phys = Num* (1) |  | Real32
No | No | TqCmp_bTAirChk | Validation flag of the estimated air temperature | - | 1x1 | 0=invalid_info 1=valid_info | 0 | 1 | 1 | 0 | 1 | 0 | 1 | Boolean | Phys = Num* (1) |  | -
No | No | TqCmp_tAirEstim | Estimated air temperature | °C | 1x1 | - | -40 | 100 | 1 | 0 | 1 | -40 | 100 | SInt8 | Phys = Num* (1) |  | -
No | No | TqSys_tqCkEngReal | Internal Combustion Engine real torque | N.m | 1x1 | - | -2000 | 2000 | 1/16 | 0 | 0.0625 | -32000 | 32000 | SInt16 | Phys = Num* (1/16) |  | Real32
No | No | Tra_bTqTx | Etat transmission de couple | - | 1x1 | 0=Pas_de_transmission_de_couple 1=Transmission_de_couple | 0 | 1 | 1 | 0 | 1 | 0 | 1 | Boolean | Phys = Num* (1) |  | -
No | No | Tra_noEgdGear | Rapport engage mecaniquement | - | 1x1 | -1=MAR 0=NEUTRE 1=Rapport_1 2=Rapport_2 3=Rapport_3 4=Rapport_4 5=Rapport_5 6=Rapport_6 7=Rapport_7 8=Rapport_8 9=Indisponible | -1 | 9 | 1 | 0 | 1 | -1 | 9 | SInt8 | Phys = Num* (1) |  | SInt8
No | No | Tra_noEgdGearEDCT | Value updated once actuation has been realized | - | 1x1 | -1=Reverse_gear 0=Neutral_or_declutched 1=Gear_1 2=Gear_2 3=Gear_3 4=Gear_4 5=Gear_5 6=Gear_6 7=Gear_7 8=Gear_8 9=RESERVED | -1 | 9 | 1 | 0 | 1 | -1 | 9 | SInt8 | Phys = Num* (1) |  | SInt8
No | No | Tra_stGearShiftAT | Gear shift state | - | 1x1 | 0=Establish 1=Shifting 2=Release 3=Disengage 4=Engagement 5=Reserved_5 6=Reserved_6 7=Invalid | 0 | 7 | 1 | 2 | 1 | 0 | 7 | UInt8 | Phys = Num* (1) |  | -
No | No | UCE_bCAN1ComNd | Besoin de communication sur le CAN1 de l'applicatif | - | 1x1 | 0=Pas_de_besoin_de_communication_sur_le_CAN_1 1=Besoin_de_communication_sur_le_CAN_1 | 0 | 1 | 1 | 0 | 1 | 0 | 1 | Boolean | Phys = Num* (1) |  | Boolean
No | No | UCE_bCAN2ComNd | Besoin de communication sur le CAN2 de l'applicatif | - | 1x1 | 0=Pas_de_besoin_de_communication_sur_le_CAN_2 1=Besoin_de_communication_sur_le_CAN_2 | 0 | 1 | 1 | 0 | 1 | 0 | 1 | Boolean | Phys = Num* (1) |  | Boolean
No | No | UCE_bCAN3ComNd | Besoin de communication sur le CAN3 de l'applicatif | - | 1x1 | 0=Pas_de_besoin_de_communication_sur_le_CAN_3 1=Besoin_de_communication_sur_le_CAN_3 | 0 | 1 | 1 | 0 | 1 | 0 | 1 | Boolean | Phys = Num* (1) |  | Boolean
No | No | UCE_bfSlavePtlWkuSt | Vecteur compose des n etats des reveils partiels esclaves | - | 1x1 | - | 0 | 65535 | 1 | 0 | 1 | 0 | 65535 | UInt16 | Phys = Num* (1) |  | UInt16
No | No | UCE_bLINComNd | Fucntional communication hold request for LIN network | - | 1x1 | 0=pas_de_besoin_de_communication_sur_le_LIN 1=besoin_de_communication_sur_le_LIN | 0 | 1 | 1 | 0 | 1 | 0 | 1 | Boolean | Phys = Num* (1) |  | Boolean
No | No | UCE_bLINComReq | Activation request for LIN network | - | 1x1 | 0=No_COM 1=FULL_COM | 0 | 1 | 1 | 0 | 1 | 0 | 1 | Boolean | Phys = Num* (1) |  | Boolean
No | No | UCE_bNetwork4ComNd | Besoin de communication sur le Network4 de l'applicatif | - | 1x1 | 0=pas_de_besoin_de_communication_sur_le_Network4 1=besoin_de_communication_sur_le_Network4 | 0 | 1 | 1 | 0 | 1 | 0 | 1 | Boolean | Phys = Num* (1) |  | Boolean
No | No | UCE_bNetwork4ComReq | Demande de communication sur le Network4 | - | 1x1 | 0=No_COM 1=FULL_COM 2=Electronic_Integration_mode | 0 | 2 | 1 | 0 | 1 | 0 | 2 | UInt8 | Phys = Num* (1) |  | UInt8
No | No | UCE_bShutDownAuth | Autorisation de mise en veille du calculateur | - | 1x1 | 0=Interdiction 1=Autorisation | 0 | 1 | 1 | 0 | 1 | 0 | 1 | Boolean | Phys = Num* (1) |  | Boolean
No | No | UCE_bWkuMain | Flag indiquant que le calculateur est en Reveil principal (nominal ou degrade) | - | 1x1 | 0=reveil_principal_inactif 1=reveil_principal_actif | 0 | 1 | 1 | 0 | 1 | 0 | 1 | Boolean | Phys = Num* (1) |  | Boolean
No | No | UCE_stCAN1ComReq | Demande de communication sur le CAN1 | - | 1x1 | 0=No_COM 1=FULL_COM 2=Electronic_Integration_mode | 0 | 2 | 1 | 0 | 1 | 0 | 2 | UInt8 | Phys = Num* (1) |  | UInt8
No | No | UCE_stCAN2ComReq | Demande de communication sur le CAN2 | - | 1x1 | 0=No_COM 1=FULL_COM 2=Electronic_Integration_mode | 0 | 2 | 1 | 0 | 1 | 0 | 2 | UInt8 | Phys = Num* (1) |  | UInt8
No | No | UCE_stCAN3ComReq | Demande de communication sur le CAN3 | - | 1x1 | 0=No_COM 1=FULL_COM 2=Electronic_Integration_mode | 0 | 2 | 1 | 0 | 1 | 0 | 2 | UInt8 | Phys = Num* (1) |  | UInt8
No | No | UCE_stSt | Applicative ECU State | - | 1x1 | 0=reserve_0 1=Reveil_partiel 2=Reveil_partiel_interne_config_RCD 3=Transitoire 4=Reveil_principal_nominal 5=Reveil_principal_degrade 6=Initialisation 7=Preparation_mise_en_veille_config_RCD 10=Reveil_partiel_interne_config_APC 11=COM_Latch 12=Reveil_principal 15=Preparation_mise_en_veille_config_APC | 0 | 15 | 1 | 6 | 1 | 0 | 15 | UInt8 | Phys = Num* (1) |  | UInt8
No | No | VeryLoTWaHw_rPmpReq | Output value of the low side driver | % | 1x1 | - | 0 | 100 | 1/10 | 10 | 0.1 | 0 | 1000 | UInt16 | Phys = Num* (1/10) |  | Real32
No | No | VSCtl_bKdAuth | Autorisation kick down GMP XVV | - | 1x1 | 0=Non_autorise 1=Autorise | 0 | 1 | 1 | 0 | 1 | 0 | 1 | Boolean | Phys = Num* (1) |  | Boolean
No | No | VSCtl_bVSregDeacAcceNotCoh | Cruise control deactivation by acceleration not coherent | - | 1x1 | 0=Reserve_0 1=Reserve_1 | 0 | 1 | 1 | 0 | 1 | 0 | 1 | Boolean | Phys = Num* (1) |  | Boolean
No | No | VSCtl_bVSregDeacAutBrk | Cruise control deactivation by automatic braking | - | 1x1 | 0=Reserve_0 1=Reserve_1 | 0 | 1 | 1 | 0 | 1 | 0 | 1 | Boolean | Phys = Num* (1) |  | Boolean
No | No | VSCtl_bVSregDeacBrkPedPress | Cruise control deactivation by brake pedal press | - | 1x1 | 0=Reserve_0 1=Reserve_1 | 0 | 1 | 1 | 0 | 1 | 0 | 1 | Boolean | Phys = Num* (1) |  | Boolean
No | No | VSCtl_bVSregDeacDrvCmd | Cruise control deactivation by driver command | - | 1x1 | 0=Reserve_0 1=Reserve_1 | 0 | 1 | 1 | 0 | 1 | 0 | 1 | Boolean | Phys = Num* (1) |  | Boolean
No | No | VSCtl_bVSregDeacEngNotAvl | Cruise control deactivation by engine not available | - | 1x1 | 0=Reserve_0 1=Reserve_1 | 0 | 1 | 1 | 0 | 1 | 0 | 1 | Boolean | Phys = Num* (1) |  | Boolean
No | No | VSCtl_bVSregDeacGBxGearDft | Cruise control deactivation by gearbox gear default | - | 1x1 | 0=Reserve_0 1=Reserve_1 | 0 | 1 | 1 | 0 | 1 | 0 | 1 | Boolean | Phys = Num* (1) |  | Boolean
No | No | VSCtl_bVSregDeacGBxLev | Cruise control deactivation by gearbox lever | - | 1x1 | 0=Reserve_0 1=Reserve_1 | 0 | 1 | 1 | 0 | 1 | 0 | 1 | Boolean | Phys = Num* (1) |  | Boolean
No | No | VSCtl_bVSregDeacGear | Cruise control deactivation by gear | - | 1x1 | 0=Reserve_0 1=Reserve_1 | 0 | 1 | 1 | 0 | 1 | 0 | 1 | Boolean | Phys = Num* (1) |  | Boolean
No | No | VSCtl_bVSregDeacPtOp | Cruise control deactivation by powertrain opening | - | 1x1 | 0=Reserve_0 1=Reserve_1 | 0 | 1 | 1 | 0 | 1 | 0 | 1 | Boolean | Phys = Num* (1) |  | Boolean
No | No | VSCtl_bVSregDeacSecuLvl | Cruise control deactivation by security level | - | 1x1 | 0=Reserve_0 1=Reserve_1 | 0 | 1 | 1 | 0 | 1 | 0 | 1 | Boolean | Phys = Num* (1) |  | Boolean
No | No | VSCtl_bVSregDeacVehReg | Cruise control deactivation by vehicle regulation | - | 1x1 | 0=Reserve_0 1=Reserve_1 | 0 | 1 | 1 | 0 | 1 | 0 | 1 | Boolean | Phys = Num* (1) |  | Boolean
No | No | VSCtl_bVSregDeacVhlSpdGap | Cruise control deactivation by vehicle speed gap | - | 1x1 | 0=Reserve_0 1=Reserve_1 | 0 | 1 | 1 | 0 | 1 | 0 | 1 | Boolean | Phys = Num* (1) |  | Boolean
No | No | VSCtl_rAccPEngMax | Position pedale accelerateur moteur XVV max | % | 1x1 | - | 0 | 100 | 1/128 | 100 | 0.0078125 | 0 | 12800 | UInt16 | Phys = Num* (1/128) |  | Real32
No | No | VSCtl_rAccPEngMin | Position pedale accelerateur moteur XVV min | % | 1x1 | - | 0 | 100 | 1/128 | 0 | 0.0078125 | 0 | 12800 | UInt16 | Phys = Num* (1/128) |  | Real32
No | No | VSCtl_stDeacVSRegReqHi_no1 | Etat conditions desactivation RVV n°1 (partie haute) | - | 1x1 | - | 0 | 2097151 | 1 | 0 | 1 | 0 | 2097151 | UInt32 | Phys = Num* (1) |  | UInt32
No | No | VSCtl_stDeacVSRegReqLo_no1 | Etat conditions desactivation RVV n°1 (partie basse) | - | 1x1 | - | 0 | 67108863 | 1 | 0 | 1 | 0 | 67108863 | UInt32 | Phys = Num* (1) |  | UInt32
No | No | VSCtl_stRec_stDeacVSRegReq1 | Demande memorisation de l'etat conditions desactivation RVV n°1 | - | 1x1 | 0=Attente 1=Memorisation 2=Effacement_des_memoires | 0 | 2 | 1 | 0 | 1 | 0 | 2 | UInt8 | Phys = Num* (1) |  | UInt8
No | No | VSCtl_stTqPTMinCtl | Etat pilotage couple GMP XVV min | - | 1x1 | 0=Inactif 1=Actif_effectif 2=Actif_non_effectif | 0 | 2 | 1 | 0 | 1 | 0 | 2 | UInt8 | Phys = Num* (1) |  | UInt8
No | No | VSCtl_tqCkEfcMax | Couple moteur max | N.m | 1x1 | - | -2000 | 2000 | 1/16 | 2000 | 0.0625 | -32000 | 32000 | SInt16 | Phys = Num* (1/16) |  | Real32
No | No | VSCtl_tqCkEfcMin | Couple moteur min | N.m | 1x1 | - | -2000 | 2000 | 1/16 | -2000 | 0.0625 | -32000 | 32000 | SInt16 | Phys = Num* (1/16) |  | Real32
No | No | VSCtl_tqWhlPotReq | Consigne potentiel couple roue | N.m | 1x1 | - | -10000 | 20000 | 1 | -10000 | 1 | -10000 | 20000 | SInt16 | Phys = Num* (1) |  | Real32
No | No | VSM_3CA_B3_b7_TEMP_AIR_EXT | TEMP_AIR_EXT parameter exchanged on CAN network | - | 1x1 | - | 0 | 255 | 1 | 252 | 1 | 0 | 255 | UInt8 | Phys = Num* (1) |  | UInt8
No | No | WECH_bOpHeatVlvReq | Opening request of coolant heater valve | - | 1x1 | 0=no_request 1=request | 0 | 1 | 1 | 0 | 1 | 0 | 1 | Boolean | Phys = Num* (1) |  | -
No | No | WECH_bVldTCoEstim | Validity of the estimated coolant temperature | - | 1x1 | 0=invalid 1=valid | 0 | 1 | 1 | 0 | 1 | 0 | 1 | Boolean | Phys = Num* (1) |  | -
No | No | WECH_stDgoWaHeat | Diagnosis for coolant heater use | - | 1x1 | 2=no_failure_detected 3=failure_detected 32=diagnosis_condition_not_satisfied | 2 | 32 | 1 | 32 | 1 | 2 | 32 | UInt8 | Phys = Num* (1) |  | -
No | No | WECH_tCoEstim | Estimated coolant temperature | °C | 1x1 | - | -40 | 214 | 1/10 | 20 | 0.1 | -400 | 2140 | SInt16 | Phys = Num* (1/10) |  | -
No | Yes | WECH_tCoHVWH_NV | Last filtered temperature for HVWH | °C | 1x1 | - | -40 | 214 | 1/10 | 20 | 0.1 | -400 | 2140 | SInt16 | Phys = Num* (1/10) |  | -
No | No | WHEEL_INFO_116_B5_b1_RHR_Spin | RHR_Spin parameter exchanged on CAN network | - | 1x1 | 0=Stand_Still 1=Forward 2=Backward 3=SNA | 0 | 3 | 1 | 0 | 1 | 0 | 3 | UInt8 | Phys = Num* (1) |  | UInt8
No | No | WHEEL_INFO_116_B5_b3_LHR_Spin | LHR_Spin parameter exchanged on CAN network | - | 1x1 | 0=Stand_Still 1=Forward 2=Backward 3=SNA | 0 | 3 | 1 | 0 | 1 | 0 | 3 | UInt8 | Phys = Num* (1) |  | UInt8
No | No | WHEEL_INFO_116_B5_b5_RHF_Spin | RHF_Spin parameter exchanged on CAN network | - | 1x1 | 0=Stand_Still 1=Forward 2=Backward 3=SNA | 0 | 3 | 1 | 0 | 1 | 0 | 3 | UInt8 | Phys = Num* (1) |  | UInt8
No | No | WHEEL_INFO_116_B5_b7_LHF_Spin | LHF_Spin parameter exchanged on CAN network | - | 1x1 | 0=Stand_Still 1=Forward 2=Backward 3=SNA | 0 | 3 | 1 | 0 | 1 | 0 | 3 | UInt8 | Phys = Num* (1) |  | UInt8
No | No | WHEEL_INFO_116_B7_b3_MessageCounter_WI | MessageCounter_WI parameter exchanged on CAN network | - | 1x1 | - | 0 | 15 | 1 | 0 | 1 | 0 | 15 | UInt8 | Phys = Num* (1) |  | -
No | No | WHEEL_INFO_116_B8_b7_CRC_WI | CRC_WI parameter exchanged on CAN network | - | 1x1 | - | 0 | 255 | 1 | 0 | 1 | 0 | 255 | UInt8 | Phys = Num* (1) |  | -
No | No | WHEEL_SPEED_0EE_B1_b7_LHFWheelSpeed | LHFWheelSpeed parameter exchanged on CAN network | - | 1x1 | - | 0 | 8191 | 1 | 0 | 1 | 0 | 8191 | UInt16 | Phys = Num* (1) |  | UInt16
No | No | WHEEL_SPEED_0EE_B2_b2_RHFWheelSpeed | RHFWheelSpeed parameter exchanged on CAN network | - | 1x1 | - | 0 | 8191 | 1 | 0 | 1 | 0 | 8191 | UInt16 | Phys = Num* (1) |  | UInt16
No | No | WHEEL_SPEED_0EE_B7_b3_MessageCounter_WS | MessageCounter_WS parameter exchanged on CAN network | - | 1x1 | - | 0 | 15 | 1 | 0 | 1 | 0 | 15 | UInt8 | Phys = Num* (1) |  | -
No | No | WHEEL_SPEED_0EE_B8_b7_CRC_WS | CRC_WS parameter exchanged on CAN network | - | 1x1 | - | 0 | 255 | 1 | 0 | 1 | 0 | 255 | UInt8 | Phys = Num* (1) |  | -